## Overview
The data in this workbook is pulled from several sources.
The data includes reservoir physical characteristics, delivery requirements for service areas/demand sites, return flows, inflows, and reach gains.
Little Bear River streamflow on the second sheet is computed as an output of a WEAP model for the Lower Bear River basin.
Bear River streamflow on the third sheet is downloaded from U.S.G.S. Stream Flow service and aggregated by month
Demand data on the fourth worksheet is compiled from the input files of the Utah Division of Water Resources' Genres (Fortran) model for the Lower Bear River.
This data and model should be cited as:
Utah Division of Water Resources (UDWR) (2011). "Genres model for the Lower Bear River." Salt Lake City, Utah.
Reservoir data on the 5th worksheet was provided by the Utah Division of Water Resources via personal communication in November 2012.
Shortage cost data on the 6th worksheet is estimated by Dr. Rosenberg.

## LittleBearRiverFlow
Streamflow (below node or reach listed) (Acre-foot)
Scenario: Reference, River: Little Bear River, All months (12)
Calculated by WEAP model for the Lower Bear River Basin
Run - January 6, 2014
David E. Rosenberg
Month-Year | time axis 1965-10-01 to 2006-09-01
6 \ Reach - Before comfluence with Bear River | 0 | 1924.8799 | 4788.0958 | 4343.7926 | 3607.8921 | 7769.1932 | 10559.4461 | 5558.6294 | 0 | 0 | 0 | 0 | 435.6247 | 3952.1773 | 4083.8861 | 4085.8886 | 3480.9912 | 6239.9938 | 8994.4455 | 14693.5104 | 10283.3521 | 3812.4553 | 3260.046 | 3767.915 | 5338.3923 | 4955.8725 | 4851.4855 | 4440.989 | 4756.2915 | 6170.5967 | 7824.2379 | 8341.4308 | 6309.7202 | 3003 | 2539.7874 | 3515.1507 | 2199.6975 | 4561.1688 | 4534.1967 | 7069.0857 | 4327.8945 | 5966.1916 | 15994.0775 | 12808.053 | 4883.4252 | 3578.7428 | 2851.7459 | 4128.6067 | 4573.1914 | 4215.9752 | 4208.7927 | 4720.3932 | 3876.1976 | 4747.8926 | 5814.845 | 11141.4709 | 6079.224 | 3550.5 | 2737 | 1813.3016 | 4382.7885 | 5363.4747 | 5447.7974 | 7554.1921 | 6108.1961 | 8093.2839 | 14584.0934 | 14484.7911 | 10116.4924 | 7393.9552 | 5673.1436 | 6658.8119 | 6997.5815 | 6328.7746 | 6738.4931 | 6674.4955 | 5185.1912 | 12282.887 | 13147.3639 | 13006.0871 | 5986.2181 | 4879.7461 | 3978.6362 | 5203.4125 | 6383.7906 | 5979.4789 | 5630.7915 | 5309.9924 | 4295.7984 | 5148.5875 | 10142.8368 | 17671.2599 | 5976.7204 | 3594.5 | 2964.5 | 1657.2533 | 4528.7899 | 4704.4704 | 4585.1905 | 4671.7909 | 3717.7924 | 9223.8963 | 12621.3165 | 16025.129 | 6407.5252 | 3707.8516 | 3359.4378 | 4002.6628 | 5301.0914 | 4850.1718 | 4559.7909 | 4371.3893 | 3597.3934 | 5474.3888 | 6466.5448 | 15055.2698 | 13625.1994 | 6936.2434 | 4625.6418 | 3848.01 | 6037.8836 | 5245.67 | 5383.4916 | 4911.9971 | 4624.1858 | 5806.5866 | 11130.6421 | 12325.6161 | 3322.0222 | 3479.5 | 2418 | 3127.4908 | 4783.1835 | 4220.88 | 4055.9895 | 3905.9913 | 3192.5962 | 3666.8958 | 3957.8418 | 2497.4294 | 3235 | 568.6747 | 448.8134 | 639.7461 | 2265.6843 | 2561.7719 | 2943.7884 | 2822.3922 | 3163.9943 | 8453.9945 | 12582.2806 | 10688.8304 | 5535.6256 | 3701.5 | 3753.7232 | 2599.1596 | 4759.2837 | 4325.9728 | 3903.5916 | 3837.6888 | 3301.7912 | 5392.2878 | 8720.6434 | 10029.5074 | 2637.2278 | 3037.5 | 3068.0626 | 629.7214 | 2712.5146 | 3585.3783 | 3574.1908 | 5886.6931 | 4882.2926 | 5012.0958 | 12790.2934 | 14123.3264 | 8482.0077 | 4679.0533 | 3457.5 | 2626.6587 | 5245.7845 | 4665.8805 | 4422.4885 | 4126.4891 | 3653.0894 | 4725.8898 | 5733.7413 | 5443.1305 | 2045.5 | 3111 | 3657.4916 | 483.9146 | 0 | 1166.996 | 3775.0936 | 3603.3927 | 4935.5888 | 8559.8898 | 14056.9029 | 16985.0297 | 8813.677 | 7570.4526 | 4286.444 | 3893.6523 | 6166.0507 | 6277.3754 | 6283.1886 | 5977.7929 | 4737.4911 | 9403.2908 | 11437.878 | 19201.2994 | 17222.4854 | 10413.1511 | 8084.6325 | 6453.8125 | 8801.3856 | 7616.7707 | 8849.59 | 7520.2881 | 6288.5879 | 7381.5913 | 15160.4293 | 24942.916 | 13582.7217 | 8423.0545 | 7154.446 | 6089.3099 | 8629.5874 | 7983.7724 | 7382.6939 | 6900.5952 | 5361.8942 | 6756.0937 | 16778.2965 | 12131.6205 | 3604.6219 | 3649.9483 | 4244.9417 | 4322.2067 | 6304.3812 | 6128.0745 | 6085.2854 | 6045.5929 | 15837.9368 | 16440.8885 | 19750.7679 | 19033.8114 | 14752.6044 | 8957.0452 | 5886.4373 | 5104.9087 | 7954.685 | 7389.5765 | 6646.5907 | 6337.1902 | 5502.0908 | 6908.4916 | 9153.1426 | 5870.0252 | 2208.5 | 2946.8807 | 2255 | 2191.5 | 2776.6436 | 3843.0796 | 3681.3914 | 3649.5952 | 3473.0949 | 4470.6935 | 5801.0386 | 4715.6268 | 2373.5 | 2734 | 526.6798 | 717.6698 | 3144.6837 | 3372.9714 | 3145.7938 | 3096.0971 | 2939.4916 | 9008.9924 | 9684.7434 | 6285.0304 | 2107 | 2270 | 2190 | 841.6013 | 2361.5005 | 3323.8767 | 3202.7895 | 3320.3889 | 2750.9927 | 5004.1914 | 5080.1416 | 3003.2296 | 2122.5 | 1176.5879 | 450.8375 | 1711.6059 | 2315.5918 | 2484.4785 | 2456.0877 | 2485.2896 | 2423.7889 | 3631.6866 | 4843.1405 | 7332.3354 | 5636.6276 | 2637 | 2285 | 1202.5 | 482.6824 | 3720.0782 | 3151.6877 | 2957.3841 | 3465.0931 | 4091.8959 | 4287.648 | 1746.5 | 1973.7621 | 421.1249 | 340.8197 | 1625.6082 | 1772.4918 | 2026.7815 | 1896.8951 | 1358.9911 | 1014.0967 | 5470.0839 | 7328.6328 | 14668.6025 | 7617.2297 | 4396.3466 | 3837.1445 | 3432.9048 | 4394.4871 | 3844.2795 | 3938.5982 | 3836.1889 | 2880.5933 | 5911.9955 | 9031.6411 | 7301.9281 | 2197.5 | 2310 | 1684.5 | 418.7333 | 488.456 | 2839.7817 | 2709.5896 | 2596.787 | 2802.4892 | 7591.5903 | 8696.1437 | 9084.0266 | 10206.6081 | 6453.1485 | 4579.8396 | 4723.9109 | 5143.6914 | 4874.177 | 5253.1938 | 5031.3908 | 4963.2909 | 6554.6883 | 11152.4422 | 15352.489 | 9497.2875 | 4613.1504 | 3240.5401 | 3490.1083 | 4497.2855 | 4405.5767 | 5296.8912 | 7617.3953 | 6367.6892 | 8836.1889 | 12687.5274 | 22497.0998 | 12475.4212 | 5587.9464 | 4888.6378 | 4949.7156 | 6357.8883 | 5734.8786 | 5833.8914 | 6259.2969 | 5569.4935 | 8068.095 | 11360.3414 | 14635.3156 | 9254.6239 | 7740.0541 | 5273.3357 | 5659.2138 | 6212.0815 | 6012.3776 | 6222.9931 | 6173.8882 | 5930.2933 | 7683.8981 | 11050.5436 | 16291.0617 | 12006.7795 | 6299.349 | 4917.0368 | 4904.0144 | 5968.7784 | 5877.7749 | 6369.2863 | 5774.7904 | 5417.9875 | 6204.3873 | 9150.3376 | 7317.9236 | 2302.5 | 1787 | 1578 | 2137.6632 | 3582.185 | 3803.3709 | 3739.6979 | 3189.7912 | 3005.6944 | 5586.5915 | 7173.738 | 5955.7287 | 2882 | 2198.735 | 483.1445 | 462.6571 | 1502.1412 | 3056.9798 | 3038.5851 | 2716.1888 | 1801.6931 | 4441.3944 | 6833.1412 | 5436.3375 | 2255.5307 | 2708.714 | 523.7612 | 2151.3445 | 3192.3861 | 3301.2801 | 3159.7948 | 3103.7907 | 2630.0919 | 5243.1896 | 7758.6431 | 7065.5289 | 2717.5 | 1145.2202 | 2244.0194 | 2431.3127 | 2917.0841 | 2731.4785 | 2398.2944 | 2220.9923 | 1416.5995 | 5285.0873 | 7747.0418 | 5528.5259 | 2726.5 | 1171.989 | 2225.2088 | 2450.3145 | 2800.7873 | 2988.3773 | 2710.2868 | 2468.0936 | 1409.595 | 5235.4878 | 11600.0369 | 17161.2243 | 9057.0183 | 4215.2462 | 3123 | 2956.2479 | 4952.4928 | 4752.0755 | 4690.4941 | 3912.396 | 3912.1852 | 6554.4856 | 15314.7729 | 21911.6816 | 8077.753 | 3581.751 | 3358.0391 | 4265.1125

## Bear River Flow
Date | Year | Month | Bear River at Idaho-Utah Stateline (ac-ft)
1970-10-01 | 1970 | 10 | 121130.5785
1970-11-01 | 1970 | 11 | 104132.2314
1970-12-01 | 1970 | 12 | 86808.595
1971-01-01 | 1971 | 1 | 101752.0661
1971-02-01 | 1971 | 2 | 112661.157
1971-03-01 | 1971 | 3 | 93917.3554
1971-04-01 | 1971 | 4 | 120555.3719
1971-05-01 | 1971 | 5 | 106750.4132
1971-06-01 | 1971 | 6 | 39689.2562
1971-07-01 | 1971 | 7 | 46335.8678
1971-08-01 | 1971 | 8 | 34563.9669
1971-09-01 | 1971 | 9 | 48944.1322
1971-10-01 | 1971 | 10 | 59065.7851
1971-11-01 | 1971 | 11 | 66908.4298
1971-12-01 | 1971 | 12 | 69223.1405
1972-01-01 | 1972 | 1 | 73586.7769
1972-02-01 | 1972 | 2 | 36099.1736
1972-03-01 | 1972 | 3 | 33917.3554
1972-04-01 | 1972 | 4 | 28538.1818
1972-05-01 | 1972 | 5 | 42757.686
1972-06-01 | 1972 | 6 | 44392.0661
1972-07-01 | 1972 | 7 | 50693.5537
1972-08-01 | 1972 | 8 | 34887.2727
1972-09-01 | 1972 | 9 | 24452.2314
1972-10-01 | 1972 | 10 | 15879.6694
1972-11-01 | 1972 | 11 | 21120
1972-12-01 | 1972 | 12 | 31882.314
1973-01-01 | 1973 | 1 | 35123.3058
1973-02-01 | 1973 | 2 | 36073.3884
1973-03-01 | 1973 | 3 | 66210.2479
1973-04-01 | 1973 | 4 | 103914.0496
1973-05-01 | 1973 | 5 | 105421.4876
1973-06-01 | 1973 | 6 | 48725.9504
1973-07-01 | 1973 | 7 | 42817.1901
1973-08-01 | 1973 | 8 | 43128.595
1973-09-01 | 1973 | 9 | 26552.7273
1973-10-01 | 1973 | 10 | 34794.0496
1973-11-01 | 1973 | 11 | 32677.686
1973-12-01 | 1973 | 12 | 36196.3636
1974-01-01 | 1974 | 1 | 37249.5868
1974-02-01 | 1974 | 2 | 32628.0992
1974-03-01 | 1974 | 3 | 54311.405
1974-04-01 | 1974 | 4 | 73408.2645
1974-05-01 | 1974 | 5 | 57895.5372
1974-06-01 | 1974 | 6 | 23510.0826
1974-07-01 | 1974 | 7 | 50413.8843
1974-08-01 | 1974 | 8 | 38060.8264
1974-09-01 | 1974 | 9 | 26352.3967
1974-10-01 | 1974 | 10 | 32757.0248
1974-11-01 | 1974 | 11 | 26929.5868
1974-12-01 | 1974 | 12 | 20316.6942
1975-01-01 | 1975 | 1 | 50715.3719
1975-02-01 | 1975 | 2 | 45256.8595
1975-03-01 | 1975 | 3 | 43525.2893
1975-04-01 | 1975 | 4 | 83022.1488
1975-05-01 | 1975 | 5 | 126664.4628
1975-06-01 | 1975 | 6 | 155067.7686
1975-07-01 | 1975 | 7 | 63203.3058
1975-08-01 | 1975 | 8 | 75193.3884
1975-09-01 | 1975 | 9 | 92201.6529
1975-10-01 | 1975 | 10 | 95500.1653
1975-11-01 | 1975 | 11 | 78608.9256
1975-12-01 | 1975 | 12 | 76097.8512
1976-01-01 | 1976 | 1 | 64032.3967
1976-02-01 | 1976 | 2 | 40026.4463
1976-03-01 | 1976 | 3 | 34609.5868
1976-04-01 | 1976 | 4 | 33540.4959
1976-05-01 | 1976 | 5 | 44522.9752
1976-06-01 | 1976 | 6 | 41984.1322
1976-07-01 | 1976 | 7 | 46811.9008
1976-08-01 | 1976 | 8 | 50477.3554
1976-09-01 | 1976 | 9 | 26778.843
1976-10-01 | 1976 | 10 | 29964.2975
1976-11-01 | 1976 | 11 | 19525.2893
1976-12-01 | 1976 | 12 | 19041.3223
1977-01-01 | 1977 | 1 | 29980.1653
1977-02-01 | 1977 | 2 | 40266.4463
1977-03-01 | 1977 | 3 | 56027.1074
1977-04-01 | 1977 | 4 | 85077.0248
1977-05-01 | 1977 | 5 | 120515.7025
1977-06-01 | 1977 | 6 | 71956.3636
1977-07-01 | 1977 | 7 | 29059.8347
1977-08-01 | 1977 | 8 | 68685.6198
1977-09-01 | 1977 | 9 | 94492.562
1977-10-01 | 1977 | 10 | 128290.9091
1977-11-01 | 1977 | 11 | 131960.3306
1977-12-01 | 1977 | 12 | 118571.9008
1978-01-01 | 1978 | 1 | 112998.3471
1978-02-01 | 1978 | 2 | 106095.8678
1978-03-01 | 1978 | 3 | 156000
1978-04-01 | 1978 | 4 | 144337.1901
1978-05-01 | 1978 | 5 | 163894.2149
1978-06-01 | 1978 | 6 | 245652.8926
1978-07-01 | 1978 | 7 | 211656.1983
1978-08-01 | 1978 | 8 | 145507.438
1978-09-01 | 1978 | 9 | 133872.3967
1978-10-01 | 1978 | 10 | 175259.5041
1978-11-01 | 1978 | 11 | 177500.8264
1978-12-01 | 1978 | 12 | 151993.3884
1979-01-01 | 1979 | 1 | 117084.2975
1979-02-01 | 1979 | 2 | 110657.8512
1979-03-01 | 1979 | 3 | 135490.9091
1979-04-01 | 1979 | 4 | 198743.8017
1979-05-01 | 1979 | 5 | 234386.7769
1979-06-01 | 1979 | 6 | 249480.9917
1979-07-01 | 1979 | 7 | 154413.2231
1979-08-01 | 1979 | 8 | 148581.8182
1979-09-01 | 1979 | 9 | 126466.1157
1979-10-01 | 1979 | 10 | 132555.3719
1979-11-01 | 1979 | 11 | 142369.5868
1979-12-01 | 1979 | 12 | 156912.3967
1980-01-01 | 1980 | 1 | 108753.719
1980-02-01 | 1980 | 2 | 95365.2893
1980-03-01 | 1980 | 3 | 120694.2149
1980-04-01 | 1980 | 4 | 205983.4711
1980-05-01 | 1980 | 5 | 96912.3967
1980-06-01 | 1980 | 6 | 35115.3719
1980-07-01 | 1980 | 7 | 58444.9587
1980-08-01 | 1980 | 8 | 57014.876
1980-09-01 | 1980 | 9 | 72456.1983
1980-10-01 | 1980 | 10 | 72208.2645
1980-11-01 | 1980 | 11 | 75998.6777
1980-12-01 | 1980 | 12 | 88244.6281
1981-01-01 | 1981 | 1 | 79973.5537
1981-02-01 | 1981 | 2 | 141957.0248
1981-03-01 | 1981 | 3 | 200687.6033
1981-04-01 | 1981 | 4 | 213857.8512
1981-05-01 | 1981 | 5 | 243986.7769
1981-06-01 | 1981 | 6 | 253666.1157
1981-07-01 | 1981 | 7 | 156535.5372
1981-08-01 | 1981 | 8 | 123966.9421
1981-09-01 | 1981 | 9 | 151418.1818
1981-10-01 | 1981 | 10 | 137662.8099
1981-11-01 | 1981 | 11 | 154968.595
1981-12-01 | 1981 | 12 | 126842.9752
1982-01-01 | 1982 | 1 | 91100.8264
1982-02-01 | 1982 | 2 | 70924.9587
1982-03-01 | 1982 | 3 | 65446.6116
1982-04-01 | 1982 | 4 | 41280
1982-05-01 | 1982 | 5 | 54156.6942
1982-06-01 | 1982 | 6 | 38003.3058
1982-07-01 | 1982 | 7 | 44687.6033
1982-08-01 | 1982 | 8 | 38586.4463
1982-09-01 | 1982 | 9 | 27635.7025
1982-10-01 | 1982 | 10 | 27968.9256
1982-11-01 | 1982 | 11 | 24860.8264
1982-12-01 | 1982 | 12 | 31332.8926
1983-01-01 | 1983 | 1 | 46470.7438
1983-02-01 | 1983 | 2 | 36388.7603
1983-03-01 | 1983 | 3 | 33498.843
1983-04-01 | 1983 | 4 | 42878.6777
1983-05-01 | 1983 | 5 | 21941.157
1983-06-01 | 1983 | 6 | 29466.4463
1983-07-01 | 1983 | 7 | 41605.2893
1983-08-01 | 1983 | 8 | 38860.1653
1983-09-01 | 1983 | 9 | 35462.4793
1983-10-01 | 1983 | 10 | 31412.2314
1983-11-01 | 1983 | 11 | 19527.2727
1983-12-01 | 1983 | 12 | 28407.2727
1984-01-01 | 1984 | 1 | 28129.5868
1984-02-01 | 1984 | 2 | 26786.7769
1984-03-01 | 1984 | 3 | 52496.5289
1984-04-01 | 1984 | 4 | 50451.5702
1984-05-01 | 1984 | 5 | 33619.8347
1984-06-01 | 1984 | 6 | 19834.7107
1984-07-01 | 1984 | 7 | 48577.1901
1984-08-01 | 1984 | 8 | 44856.1983
1984-09-01 | 1984 | 9 | 30767.6033
1984-10-01 | 1984 | 10 | 18680.3306
1984-11-01 | 1984 | 11 | 24489.9174
1984-12-01 | 1984 | 12 | 29555.7025
1985-01-01 | 1985 | 1 | 34629.4215
1985-02-01 | 1985 | 2 | 23462.4793
1985-03-01 | 1985 | 3 | 35170.9091
1985-04-01 | 1985 | 4 | 28413.2231
1985-05-01 | 1985 | 5 | 38340.4959
1985-06-01 | 1985 | 6 | 23821.4876
1985-07-01 | 1985 | 7 | 51760.6612
1985-08-01 | 1985 | 8 | 42384.7934
1985-09-01 | 1985 | 9 | 34331.9008
1985-10-01 | 1985 | 10 | 17393.0579
1985-11-01 | 1985 | 11 | 22563.9669
1985-12-01 | 1985 | 12 | 25783.1405
1986-01-01 | 1986 | 1 | 30888.595
1986-02-01 | 1986 | 2 | 20191.7355
1986-03-01 | 1986 | 3 | 21566.281
1986-04-01 | 1986 | 4 | 30168.595
1986-05-01 | 1986 | 5 | 54059.5041
1986-06-01 | 1986 | 6 | 53928.595
1986-07-01 | 1986 | 7 | 53674.7107
1986-08-01 | 1986 | 8 | 41024.1322
1986-09-01 | 1986 | 9 | 24928.2645
1986-10-01 | 1986 | 10 | 19902.1488
1986-11-01 | 1986 | 11 | 25485.6198
1986-12-01 | 1986 | 12 | 30991.7355
1987-01-01 | 1987 | 1 | 30573.2231
1987-02-01 | 1987 | 2 | 31814.876
1987-03-01 | 1987 | 3 | 31979.5041
1987-04-01 | 1987 | 4 | 23982.1488
1987-05-01 | 1987 | 5 | 44423.8017
1987-06-01 | 1987 | 6 | 44701.4876
1987-07-01 | 1987 | 7 | 31929.9174
1987-08-01 | 1987 | 8 | 39310.4132
1987-09-01 | 1987 | 9 | 11434.7107
1987-10-01 | 1987 | 10 | 15363.9669
1987-11-01 | 1987 | 11 | 17736.1983
1987-12-01 | 1987 | 12 | 25079.0083
1988-01-01 | 1988 | 1 | 25319.0083
1988-02-01 | 1988 | 2 | 19519.3388
1988-03-01 | 1988 | 3 | 51645.6198
1988-04-01 | 1988 | 4 | 58327.9339
1988-05-01 | 1988 | 5 | 114874.7107
1988-06-01 | 1988 | 6 | 65228.4298
1988-07-01 | 1988 | 7 | 33572.2314
1988-08-01 | 1988 | 8 | 28351.7355
1988-09-01 | 1988 | 9 | 28405.2893
1988-10-01 | 1988 | 10 | 29452.562
1988-11-01 | 1988 | 11 | 22811.9008
1988-12-01 | 1988 | 12 | 27703.1405
1989-01-01 | 1989 | 1 | 26483.3058
1989-02-01 | 1989 | 2 | 26479.3388
1989-03-01 | 1989 | 3 | 44255.2066
1989-04-01 | 1989 | 4 | 31418.1818
1989-05-01 | 1989 | 5 | 23642.9752
1989-06-01 | 1989 | 6 | 37719.6694
1989-07-01 | 1989 | 7 | 42906.4463
1989-08-01 | 1989 | 8 | 40994.3802
1989-09-01 | 1989 | 9 | 26322.6446
1989-10-01 | 1989 | 10 | 19205.9504
1989-11-01 | 1989 | 11 | 21734.876
1989-12-01 | 1989 | 12 | 25136.5289
1990-01-01 | 1990 | 1 | 29055.8678
1990-02-01 | 1990 | 2 | 28998.3471
1990-03-01 | 1990 | 3 | 53365.2893
1990-04-01 | 1990 | 4 | 42458.1818
1990-05-01 | 1990 | 5 | 67860.4959
1990-06-01 | 1990 | 6 | 62501.157
1990-07-01 | 1990 | 7 | 24134.876
1990-08-01 | 1990 | 8 | 34018.5124
1990-09-01 | 1990 | 9 | 29097.5207
1990-10-01 | 1990 | 10 | 24922.314
1990-11-01 | 1990 | 11 | 31428.0992
1990-12-01 | 1990 | 12 | 34016.5289
1991-01-01 | 1991 | 1 | 27568.2645
1991-02-01 | 1991 | 2 | 34663.1405
1991-03-01 | 1991 | 3 | 45143.8017
1991-04-01 | 1991 | 4 | 83863.1405
1991-05-01 | 1991 | 5 | 91945.7851
1991-06-01 | 1991 | 6 | 68568.595
1991-07-01 | 1991 | 7 | 30357.0248
1991-08-01 | 1991 | 8 | 32608.2645
1991-09-01 | 1991 | 9 | 27552.3967
1991-10-01 | 1991 | 10 | 27631.7355
1991-11-01 | 1991 | 11 | 33443.3058
1991-12-01 | 1991 | 12 | 43390.4132
1992-01-01 | 1992 | 1 | 47781.8182
1992-02-01 | 1992 | 2 | 35926.6116
1992-03-01 | 1992 | 3 | 88357.686
1992-04-01 | 1992 | 4 | 126426.4463
1992-05-01 | 1992 | 5 | 160026.4463
1992-06-01 | 1992 | 6 | 144119.0083
1992-07-01 | 1992 | 7 | 76958.6777
1992-08-01 | 1992 | 8 | 92469.4215
1992-09-01 | 1992 | 9 | 99649.5868
1992-10-01 | 1992 | 10 | 109188.0992
1992-11-01 | 1992 | 11 | 110380.1653
1992-12-01 | 1992 | 12 | 85586.7769
1993-01-01 | 1993 | 1 | 92945.4545
1993-02-01 | 1993 | 2 | 88066.1157
1993-03-01 | 1993 | 3 | 117302.4793
1993-04-01 | 1993 | 4 | 124958.6777
1993-05-01 | 1993 | 5 | 132138.843
1993-06-01 | 1993 | 6 | 94942.8099
1993-07-01 | 1993 | 7 | 68136.1983
1993-08-01 | 1993 | 8 | 66452.2314
1993-09-01 | 1993 | 9 | 65742.1488
1993-10-01 | 1993 | 10 | 45026.7769
1993-11-01 | 1993 | 11 | 92540.8264
1993-12-01 | 1993 | 12 | 105738.843
1994-01-01 | 1994 | 1 | 71101.4876
1994-02-01 | 1994 | 2 | 77698.5124
1994-03-01 | 1994 | 3 | 108297.5207
1994-04-01 | 1994 | 4 | 92052.8926
1994-05-01 | 1994 | 5 | 138287.6033
1994-06-01 | 1994 | 6 | 114882.6446
1994-07-01 | 1994 | 7 | 63020.8264
1994-08-01 | 1994 | 8 | 65571.5702
1994-09-01 | 1994 | 9 | 72019.8347
1994-10-01 | 1994 | 10 | 77252.2314
1994-11-01 | 1994 | 11 | 84892.562
1994-12-01 | 1994 | 12 | 73570.9091
1995-01-01 | 1995 | 1 | 67096.8595
1995-02-01 | 1995 | 2 | 54793.3884
1995-03-01 | 1995 | 3 | 61993.3884
1995-04-01 | 1995 | 4 | 47650.9091
1995-05-01 | 1995 | 5 | 39625.7851
1995-06-01 | 1995 | 6 | 43200
1995-07-01 | 1995 | 7 | 50469.4215
1995-08-01 | 1995 | 8 | 46962.6446
1995-09-01 | 1995 | 9 | 29220.4959
1995-10-01 | 1995 | 10 | 26981.157
1995-11-01 | 1995 | 11 | 27540.4959
1995-12-01 | 1995 | 12 | 25289.2562
1996-01-01 | 1996 | 1 | 21354.0496
1996-02-01 | 1996 | 2 | 22766.281
1996-03-01 | 1996 | 3 | 40976.5289
1996-04-01 | 1996 | 4 | 29640.9917
1996-05-01 | 1996 | 5 | 28994.3802
1996-06-01 | 1996 | 6 | 47430.7438
1996-07-01 | 1996 | 7 | 52321.9835
1996-08-01 | 1996 | 8 | 42378.843
1996-09-01 | 1996 | 9 | 16625.4545
1996-10-01 | 1996 | 10 | 15671.405
1996-11-01 | 1996 | 11 | 19215.8678
1996-12-01 | 1996 | 12 | 19271.405
1997-01-01 | 1997 | 1 | 20029.0909
1997-02-01 | 1997 | 2 | 16462.8099
1997-03-01 | 1997 | 3 | 25630.4132
1997-04-01 | 1997 | 4 | 37404.2975
1997-05-01 | 1997 | 5 | 20160
1997-06-01 | 1997 | 6 | 29686.6116
1997-07-01 | 1997 | 7 | 53869.0909
1997-08-01 | 1997 | 8 | 44830.4132
1997-09-01 | 1997 | 9 | 29170.9091
1997-10-01 | 1997 | 10 | 18021.8182
1997-11-01 | 1997 | 11 | 18674.3802
1997-12-01 | 1997 | 12 | 19812.8926
1998-01-01 | 1998 | 1 | 19073.0579
1998-02-01 | 1998 | 2 | 23287.9339
1998-03-01 | 1998 | 3 | 26614.2149
1998-04-01 | 1998 | 4 | 20874.0496
1998-05-01 | 1998 | 5 | 9699.1736
1998-06-01 | 1998 | 6 | 36591.0744
1998-07-01 | 1998 | 7 | 41595.3719
1998-08-01 | 1998 | 8 | 40456.8595
1998-09-01 | 1998 | 9 | 25059.1736
1998-10-01 | 1998 | 10 | 13739.5041
1998-11-01 | 1998 | 11 | 18971.9008
1998-12-01 | 1998 | 12 | 20497.1901
1999-01-01 | 1999 | 1 | 16520.3306
1999-02-01 | 1999 | 2 | 17529.9174
1999-03-01 | 1999 | 3 | 37598.6777
1999-04-01 | 1999 | 4 | 26620.1653
1999-05-01 | 1999 | 5 | 16089.9174
1999-06-01 | 1999 | 6 | 17904.7934
1999-07-01 | 1999 | 7 | 31640.3306
1999-08-01 | 1999 | 8 | 30071.405
1999-09-01 | 1999 | 9 | 12684.2975
1999-10-01 | 1999 | 10 | 21502.8099
1999-11-01 | 1999 | 11 | 19063.1405
1999-12-01 | 1999 | 12 | 22312.0661
2000-01-01 | 2000 | 1 | 23248.2645
2000-02-01 | 2000 | 2 | 21219.1736
2000-03-01 | 2000 | 3 | 40659.1736
2000-04-01 | 2000 | 4 | 74245.2893
2000-05-01 | 2000 | 5 | 102466.1157
2000-06-01 | 2000 | 6 | 68237.3554
2000-07-01 | 2000 | 7 | 28665.124
2000-08-01 | 2000 | 8 | 30737.8512
2000-09-01 | 2000 | 9 | 23510.0826
2000-10-01 | 2000 | 10 | 26304.7934
2000-11-01 | 2000 | 11 | 25259.5041
2000-12-01 | 2000 | 12 | 28466.7769
2001-01-01 | 2001 | 1 | 38987.1074
2001-02-01 | 2001 | 2 | 29038.0165
2001-03-01 | 2001 | 3 | 55852.562
2001-04-01 | 2001 | 4 | 121428.0992
2001-05-01 | 2001 | 5 | 90662.4793
2001-06-01 | 2001 | 6 | 29254.2149
2001-07-01 | 2001 | 7 | 22605.6198
2001-08-01 | 2001 | 8 | 30277.686
2001-09-01 | 2001 | 9 | 25959.6694
2001-10-01 | 2001 | 10
2001-11-01 | 2001 | 11
2001-12-01 | 2001 | 12
2002-01-01 | 2002 | 1
2002-02-01 | 2002 | 2
2002-03-01 | 2002 | 3
2002-04-01 | 2002 | 4
2002-05-01 | 2002 | 5
2002-06-01 | 2002 | 6
2002-07-01 | 2002 | 7
2002-08-01 | 2002 | 8
2002-09-01 | 2002 | 9
2002-10-01 | 2002 | 10
2002-11-01 | 2002 | 11
2002-12-01 | 2002 | 12
2003-01-01 | 2003 | 1
2003-02-01 | 2003 | 2
2003-03-01 | 2003 | 3
2003-04-01 | 2003 | 4
2003-05-01 | 2003 | 5
2003-06-01 | 2003 | 6
2003-07-01 | 2003 | 7
2003-08-01 | 2003 | 8
2003-09-01 | 2003 | 9
2003-10-01 | 2003 | 10
2003-11-01 | 2003 | 11
2003-12-01 | 2003 | 12
2004-01-01 | 2004 | 1
2004-02-01 | 2004 | 2
2004-03-01 | 2004 | 3
2004-04-01 | 2004 | 4
2004-05-01 | 2004 | 5
2004-06-01 | 2004 | 6
2004-07-01 | 2004 | 7
2004-08-01 | 2004 | 8
2004-09-01 | 2004 | 9
2004-10-01 | 2004 | 10
2004-11-01 | 2004 | 11
2004-12-01 | 2004 | 12
2005-01-01 | 2005 | 1
2005-02-01 | 2005 | 2
2005-03-01 | 2005 | 3
2005-04-01 | 2005 | 4
2005-05-01 | 2005 | 5
2005-06-01 | 2005 | 6
2005-07-01 | 2005 | 7
2005-08-01 | 2005 | 8
2005-09-01 | 2005 | 9
2005-10-01 | 2005 | 10
2005-11-01 | 2005 | 11
2005-12-01 | 2005 | 12
2006-01-01 | 2006 | 1
2006-02-01 | 2006 | 2
2006-03-01 | 2006 | 3
2006-04-01 | 2006 | 4
2006-05-01 | 2006 | 5
2006-06-01 | 2006 | 6
2006-07-01 | 2006 | 7
2006-08-01 | 2006 | 8
2006-09-01 | 2006 | 9
2006-10-01

## DemandSites
Water Delivery Requirements by Site
Demand Site | Priority (1=highest) | Use Type | Annual Demand (Ac-Ft) | Use Efficiency | Return Flow Fraction | Monthly Demand | [11 empty] | Notes
[6 empty] | 10 | 11 | 12 | 1 | 2 | 3 | 4 | 5 | 6 | 7 | 8 | 9
[6 empty] | 1900-10-01 | 1900-11-01 | 1900-12-01 | 1899-12-31 | 1900-01-31 | 1900-03-01 | 1900-04-01 | 1900-05-01 | 1900-06-01 | 1900-07-01 | 1900-08-01 | 1900-09-01
Bear River Canal | 2 | Irrigation | 242444 | 1 | 0 | 16691 | 4576 | 1561 | 1277 | 787 | 298 | 2544 | 34448 | 45953 | 50966 | 47807 | 35537 | Monthly demand in acre-feet
Bird Refuge | 3 | Environmental | 425760 | 1 | 0 | 42150 | 3406 | 0 | 0 | 4258 | 60884 | 59181 | 61309 | 46834 | 50240 | 43002 | 54497 | Monthly demand in acre-feet
New Cache Valley | 7 | M&I | 60000 | 1 | ** | 7195 | 1927 | 1927 | 1927 | 1927 | 1927 | 7195 | 7195 | 7195 | 7195 | 7195 | 7195 | Monthly demand in acre-feet
Cache Valley | 4 | Irrigation | 0 | 0.62 | 0.8 | 0 | 0 | 0 | 0 | 0 | 0 | 0 | 0.081081 | 0.18243 | 0.37162 | 0.25676 | 0.10811 | Monthly demand in fraction of annual demand
Box Elder | 5 | Irrigation | 0 | 0.6 | 1 | 0.012048 | 0 | 0 | 0 | 0 | 0 | 0 | 0.084337 | 0.21084 | 0.36145 | 0.22892 | 0.10241 | Monthly demand in fraction of annual demand
Box Elder | 6 | M&I | 0 | 0.5 | 0 | 0.083 | 0.083 | 0.083 | 0.083 | 0.083 | 0.083 | 0.083 | 0.083 | 0.084 | 0.084 | 0.084 | 0.084 | Monthly demand in fraction of annual demand
** 27% in Summer (April - Oct), 73% in Winter

## AboveCutler
Above Cutler Dam Site (proposed)
Primary purpose: |  | Water Supply for Cache Valley
Zone Definition (acre-feet)
Maximum Capacity |  | 51342
Top of Dead Pool |  | not yet defined
Minimum Capacity |  | not yet defined
Elevation (ft) | Area (Acre) | Storage (Acre-Feet)
4410 | 0 | 0
4415 | 1028 | 1786
4420 | 1889 | 9259
4425 | 3293 | 21723
4430 | 4703 | 41367
4432 | 5236 | 51342
Month |  | Evaporation Rate (ft)
10 | October | 0.05
11 | November | 0
12 | December | 0
1 | January | 0
2 | February | 0
3 | March | 0.02
4 | April | 0.13
5 | May | 0.22
6 | June | 0.36
7 | July | 0.43
8 | August | 0.39
9 | September | 0.2
Total |  | 1.79

## ShortageCostData
Shortage Cost data for Bear River Canal Company Users
Month |  | Delivery Target (% of Total) | Shortage Cost Parameters
|  |  | a | b
10 | October | 6.884% | 4.5 | 1.3
11 | November | 1.887% | 2.5 | 1.2
12 | December | 0.6439% | 2.5 | 1.2
1 | January | 0.5267% | 2.5 | 1.2
2 | February | 0.3246% | 2.5 | 1.2
3 | March | 0.1229% | 2.5 | 1.2
4 | April | 1.049% | 2.5 | 1.2
5 | May | 14.21% | 4.5 | 1.3
6 | June | 18.95% | 4.5 | 1.3
7 | July | 21.02% | 1.3 | 1.7
8 | August | 19.72% | 1.3 | 1.7
9 | September | 14.66% | 1.3 | 1.7
Total |  | 100%