## ILO_4 No Res
Time Step | Year | Month | Demand (Dt) | Bear River at Idaho-Utah Stateline (ac-ft) | Little Bear River Monthly Flow (It) | Monthly Evaporation Rate (E) | Reservoir Surface Area (SA) | Losses (Mt) | Flood Pool (F) | Resevoir Capacity (Ct) | Effective Capacity (Ct') | Current Storage (St) | Available Water (Awt) | Release (Rt) | New Storage (St') | Spill | Check | Total Flow to Cutler/BRCC | BRCC Water Demands Met? | resilience recovery test | vulnerability test | shortage cost test | Year | Annual Firm Yield (ac-ft) | Accumulated Annual Yield (ac-ft) | Annual Reliability (%) | Annual Resilience (%) | Annual Vulnerability (ac-ft) | Annual Shortage Costs |  | a | b | Delivery - Reliability Curve Rank | Annual Yield in Decending Order | Plotting Position
1 | 1971 | 1 | 1277 | 99292.562 | 7554.1921 | 0 | 0 | 0 | 0 | 0 | 0 | 0 | 99292.562 | 99292.562 | 0 | 98015.562 | TRUE | 106846.7541 | TRUE | 0 | 0 | 0 | 1971 | 87816.6147 | 1556071.9743 | 100 | #DIV/0! | #DIV/0! | 0 | 10 | 4.5 | 1.3 | 1 | 2023446.3028 | 0.032258
2 | 1971 | 2 | 787 | 91457.8512 | 6108.1961 | 0 | 0 | 0 | 0 | 0 | 0 | 0 | 91457.8512 | 91457.8512 | 0 | 90670.8512 | TRUE | 97566.0474 | TRUE | 0 | 0 | 0 | 1972 | 76561.7767 | 1320728.1811 | 100 | #DIV/0! | #DIV/0! | 0 | 11 | 2.5 | 1.2 | 2 | 1991058.613 | 0.064516
3 | 1971 | 3 | 298 | 114208.2645 | 8093.2839 | 0 | 0 | 0 | 0 | 0 | 0 | 0 | 114208.2645 | 114208.2645 | 0 | 113910.2645 | TRUE | 122301.5484 | TRUE | 0 | 0 | 0 | 1973 | 33331.4421 | 925215.9325 | 83.3333 | 100 | 13228.5633 | 16284527.6444 | 12 | 2.5 | 1.2 | 3 | 1957669.6545 | 0.096774
4 | 1971 | 4 | 2544 | 141223.1405 | 14584.0934 | 0 | 0 | 0 | 0 | 0 | 0 | 0 | 141223.1405 | 141223.1405 | 0 | 138679.1405 | TRUE | 155807.2339 | TRUE | 0 | 0 | 0 | 1974 | 38977.7751 | 978529.7787 | 100 | #DIV/0! | #DIV/0! | 0 | 1 | 2.5 | 1.2 | 4 | 1203476.7484 | 0.12903
5 | 1971 | 5 | 34448 | 174505.7851 | 14484.7911 | 0 | 0 | 0 | 0 | 0 | 0 | 0 | 174505.7851 | 174505.7851 | 0 | 140057.7851 | TRUE | 188990.5762 | TRUE | 0 | 0 | 0 | 1975 | 47902.1868 | 1053149.1094 | 100 | #DIV/0! | #DIV/0! | 0 | 2 | 2.5 | 1.2 | 5 | 1163466.1406 | 0.16129
6 | 1971 | 6 | 45953 | 223299.1736 | 10116.4924 | 0 | 0 | 0 | 0 | 0 | 0 | 0 | 223299.1736 | 223299.1736 | 0 | 177346.1736 | TRUE | 233415.666 | TRUE | 0 | 0 | 0 | 1976 | 36981.9669 | 964573.0359 | 75 | 33.3333 | 4972.4623 | 9738928.2954 | 3 | 2.5 | 1.2 | 6 | 1155292.8023 | 0.19355
7 | 1971 | 7 | 50966 | 117441.3223 | 7393.9552 | 0 | 0 | 0 | 0 | 0 | 0 | 0 | 117441.3223 | 117441.3223 | 0 | 66475.3223 | TRUE | 124835.2775 | TRUE | 0 | 0 | 0 | 1977 | 18145.3537 | 468090.5144 | 83.3333 | 50 | 11457.9682 | 20771683.0008 | 4 | 2.5 | 1.2 | 7 | 1080259.5025 | 0.22581
8 | 1971 | 8 | 47807 | 82143.4711 | 5673.1436 | 0 | 0 | 0 | 0 | 0 | 0 | 0 | 82143.4711 | 82143.4711 | 0 | 34336.4711 | TRUE | 87816.6147 | TRUE | 0 | 0 | 0 | 1978 | 29151.8869 | 677925.3898 | 75 | 33.3333 | 3919.0349 | 6037883.934 | 5 | 4.5 | 1.3 | 8 | 1065724.316 | 0.25806
9 | 1971 | 9 | 35537 | 97666.1157 | 6658.8119 | 0 | 0 | 0 | 0 | 0 | 0 | 0 | 97666.1157 | 97666.1157 | 0 | 62129.1157 | TRUE | 104324.9276 | TRUE | 0 | 0 | 0 | 1979 | 23890.885 | 524359.9025 | 75 | 66.6667 | 11679.5608 | 12153872.175 | 6 | 4.5 | 1.3 | 9 | 1004768.2004 | 0.29032
10 | 1971 | 10 | 16691 | 107960.3306 | 6997.5815 | 0 | 0 | 0 | 0 | 0 | 0 | 0 | 107960.3306 | 107960.3306 | 0 | 91269.3306 | TRUE | 114957.912 | TRUE | 0 | 0 | 0 | 1980 | 48537.3851 | 1061331.2645 | 100 | #DIV/0! | #DIV/0! | 0 | 7 | 1.3 | 1.7 | 10 | 1001098.7512 | 0.32258
11 | 1971 | 11 | 4576 | 102406.6116 | 6328.7746 | 0 | 0 | 0 | 0 | 0 | 0 | 0 | 102406.6116 | 102406.6116 | 0 | 97830.6116 | TRUE | 108735.3862 | TRUE | 0 | 0 | 0 | 1981 | 20692.2853 | 489237.3772 | 75 | 66.6667 | 3746.9031 | 6203521.8996 | 8 | 1.3 | 1.7 | 11 | 682214.9408 | 0.35484
12 | 1971 | 12 | 1561 | 103735.5372 | 6738.4931 | 0 | 0 | 0 | 0 | 0 | 0 | 0 | 103735.5372 | 103735.5372 | 0 | 102174.5372 | TRUE | 110474.0303 | TRUE | 0 | 0 | 0 | 1982 | 33583.558 | 1066315.6114 | 91.6667 | 100 | 14335.7127 | 15130599.7177 | 9 | 1.3 | 1.7 | 12 | 647416.4379 | 0.3871
13 | 1972 | 1 | 1277 | 106928.9256 | 6674.4955 | 0 | 0 | 0 | 0 | 0 | 0 | 0 | 106928.9256 | 106928.9256 | 0 | 105651.9256 | TRUE | 113603.4211 | TRUE | 0 | 0 | 0 | 1983 | 110833.3589 | 2042967.8445 | 100 | #DIV/0! | #DIV/0! | 0 |  |  |  | 13 | 592829.4077 | 0.41935
14 | 1972 | 2 | 787 | 97785.124 | 5185.1912 | 0 | 0 | 0 | 0 | 0 | 0 | 0 | 97785.124 | 97785.124 | 0 | 96998.124 | TRUE | 102970.3152 | TRUE | 0 | 0 | 0 | 1984 | 116946.4392 | 2027682.5389 | 100 | #DIV/0! | #DIV/0! | 0 |  |  |  | 14 | 586567.6847 | 0.45161
15 | 1972 | 3 | 298 | 131266.1157 | 12282.887 | 0 | 0 | 0 | 0 | 0 | 0 | 0 | 131266.1157 | 131266.1157 | 0 | 130968.1157 | TRUE | 143549.0027 | TRUE | 0 | 0 | 0 | 1985 | 38719.9938 | 1169460.0259 | 91.6667 | 100 | 7233.0062 | 468087.4528 |  |  |  | 15 | 552281.8448 | 0.48387
16 | 1972 | 4 | 2544 | 127080.9917 | 13147.3639 | 0 | 0 | 0 | 0 | 0 | 0 | 0 | 127080.9917 | 127080.9917 | 0 | 124536.9917 | TRUE | 140228.3556 | TRUE | 0 | 0 | 0 | 1986 | 86019.1466 | 2119324.8123 | 100 | #DIV/0! | #DIV/0! | 0 |  |  |  | 16 | 545815.3473 | 0.51613
17 | 1972 | 5 | 34448 | 153500.8264 | 13006.0871 | 0 | 0 | 0 | 0 | 0 | 0 | 0 | 153500.8264 | 153500.8264 | 0 | 119052.8264 | TRUE | 166506.9135 | TRUE | 0 | 0 | 0 | 1987 | 28703.9061 | 609658.729 | 66.6667 | 25 | 5437.0154 | 9212154.7348 |  |  |  | 17 | 543337.2483 | 0.54839
18 | 1972 | 6 | 45953 | 113077.686 | 5986.2181 | 0 | 0 | 0 | 0 | 0 | 0 | 0 | 113077.686 | 113077.686 | 0 | 67124.686 | TRUE | 119063.904 | TRUE | 0 | 0 | 0 | 1988 | 22900.2442 | 444044.6863 | 66.6667 | 25 | 9237.7839 | 11830264.2443 |  |  |  | 18 | 540610.7627 | 0.58065
19 | 1972 | 7 | 50966 | 85840.6612 | 4879.7461 | 0 | 0 | 0 | 0 | 0 | 0 | 0 | 85840.6612 | 85840.6612 | 0 | 34874.6612 | TRUE | 90720.4073 | TRUE | 0 | 0 | 0 | 1989 | 21041.8311 | 455557.0734 | 66.6667 | 25 | 7204.6741 | 4009298.9171 |  |  |  | 19 | 528785.3488 | 0.6129
20 | 1972 | 8 | 47807 | 72583.1405 | 3978.6362 | 0 | 0 | 0 | 0 | 0 | 0 | 0 | 72583.1405 | 72583.1405 | 0 | 24776.1405 | TRUE | 76561.7767 | TRUE | 0 | 0 | 0 | 1990 | 19708.6496 | 409932.1708 | 83.3333 | 100 | 12490.1907 | 4257210.2293 |  |  |  | 20 | 526544.3795 | 0.64516
21 | 1972 | 9 | 35537 | 89890.9091 | 5203.4125 | 0 | 0 | 0 | 0 | 0 | 0 | 0 | 89890.9091 | 89890.9091 | 0 | 54353.9091 | TRUE | 95094.3216 | TRUE | 0 | 0 | 0 | 1991 | 20384.8312 | 446641.7343 | 83.3333 | 50 | 6952.0517 | 9500695.3331 |  |  |  | 21 | 524118.9189 | 0.67742
22 | 1972 | 10 | 16691 | 74872.0661 | 6383.7906 | 0 | 0 | 0 | 0 | 0 | 0 | 0 | 74872.0661 | 74872.0661 | 0 | 58181.0661 | TRUE | 81255.8567 | TRUE | 0 | 0 | 0 | 1992 | 13060.319 | 374935.2608 | 75 | 33.3333 | 16415.8019 | 61889388.5444 |  |  |  | 22 | 515521.1351 | 0.70968
23 | 1972 | 11 | 4576 | 87669.4215 | 5979.4789 | 0 | 0 | 0 | 0 | 0 | 0 | 0 | 87669.4215 | 87669.4215 | 0 | 83093.4215 | TRUE | 93648.9004 | TRUE | 0 | 0 | 0 | 1993 | 20533.4355 | 566513.2981 | 75 | 33.3333 | 10771.4493 | 31823894.0244 |  |  |  | 23 | 493733.8237 | 0.74194
24 | 1972 | 12 | 1561 | 91894.2149 | 5630.7915 | 0 | 0 | 0 | 0 | 0 | 0 | 0 | 91894.2149 | 91894.2149 | 0 | 90333.2149 | TRUE | 97525.0064 | TRUE | 0 | 0 | 0 | 1994 | 19694.4065 | 407910.4116 | 58.3333 | 20 | 5842.4446 | 12983904.521 |  |  |  | 24 | 460323.497 | 0.77419
25 | 1973 | 1 | 1277 | 95603.3058 | 5309.9924 | 0 | 0 | 0 | 0 | 0 | 0 | 0 | 95603.3058 | 95603.3058 | 0 | 94326.3058 | TRUE | 100913.2981 | TRUE | 0 | 0 | 0 | 1995 | 30066.0055 | 533862.7961 | 75 | 33.3333 | 10434.064 | 35051136.2195 |  |  |  | 25 | 437587.0073 | 0.80645
26 | 1973 | 2 | 787 | 84436.3636 | 4295.7984 | 0 | 0 | 0 | 0 | 0 | 0 | 0 | 84436.3636 | 84436.3636 | 0 | 83649.3636 | TRUE | 88732.162 | TRUE | 0 | 0 | 0 | 1996 | 31042.505 | 624831.0087 | 75 | 33.3333 | 10816.1718 | 31451537.9204 |  |  |  | 26 | 434743.0748 | 0.83871
27 | 1973 | 3 | 298 | 96991.7355 | 5148.5875 | 0 | 0 | 0 | 0 | 0 | 0 | 0 | 96991.7355 | 96991.7355 | 0 | 96693.7355 | TRUE | 102140.323 | TRUE | 0 | 0 | 0 | 1997 | 42294.3008 | 1280705.0238 | 100 | #DIV/0! | #DIV/0! | 0 |  |  |  | 27 | 413610.6271 | 0.87097
28 | 1973 | 4 | 2544 | 100026.4463 | 10142.8368 | 0 | 0 | 0 | 0 | 0 | 0 | 0 | 100026.4463 | 100026.4463 | 0 | 97482.4463 | TRUE | 110169.2831 | TRUE | 0 | 0 | 0 | 1998 | 51238.8584 | 1186258.6272 | 100 | #DIV/0! | #DIV/0! | 0 |  |  |  | 28 | 402003.1919 | 0.90323
29 | 1973 | 5 | 34448 | 82637.3554 | 17671.2599 | 0 | 0 | 0 | 0 | 0 | 0 | 0 | 82637.3554 | 82637.3554 | 0 | 48189.3554 | TRUE | 100308.6152 | TRUE | 0 | 0 | 0 | 1999 | 69320.1755 | 1132121.2993 | 100 | #DIV/0! | #DIV/0! | 0 |  |  |  | 29 | 388726.7264 | 0.93548
30 | 1973 | 6 | 45953 | 27994.7107 | 5976.7204 | 0 | 0 | 0 | 0 | 0 | 0 | 0 | 27994.7107 | 27994.7107 | 0 | 0 | FALSE | 33971.4312 | FALSE | 0 | 11981.5688 | 902153.2271 | 2000 | 29028.9541 | 573619.6448 | 83.3333 | 100 | 2314.6705 | 1873642.3377 |  |  |  | 30 | 363010.5555 | 0.96774
31 | 1973 | 7 | 50966 | 62798.6777 | 3594.5 | 0 | 0 | 0 | 0 | 0 | 0 | 0 | 62798.6777 | 62798.6777 | 0 | 11832.6777 | TRUE | 66393.1777 | TRUE | 1 | 0 | 0 | 2001 | 18709.99 | 393506.1166 | 75 | 66.6667 | 7678.4888 | 19795251.0058
32 | 1973 | 8 | 47807 | 30366.9421 | 2964.5 | 0 | 0 | 0 | 0 | 0 | 0 | 0 | 30366.9421 | 30366.9421 | 0 | 0 | FALSE | 33331.4421 | FALSE | 0 | 14475.5579 | 15382374.4173 | 2002 | 21181.613 | 373490.2943 | 75 | 66.6667 | 10128.908 | 3248060.1081
33 | 1973 | 9 | 35537 | 63459.1736 | 1657.2533 | 0 | 0 | 0 | 0 | 0 | 0 | 0 | 63459.1736 | 63459.1736 | 0 | 27922.1736 | TRUE | 65116.4269 | TRUE | 1 | 0 | 0 | 2003 | 10844.3938 | 336749.367 | 50 | 16.6667 | 8398.9056 | 14431840.5273
34 | 1973 | 10 | 16691 | 71077.686 | 4528.7899 | 0 | 0 | 0 | 0 | 0 | 0 | 0 | 71077.686 | 71077.686 | 0 | 54386.686 | TRUE | 75606.4758 | TRUE | 0 | 0 | 0 | 2004 | 15672.6748 | 309049.6584 | 58.3333 | 20 | 18936.7159 | 66419573.8302
35 | 1973 | 11 | 4576 | 57988.7603 | 4704.4704 | 0 | 0 | 0 | 0 | 0 | 0 | 0 | 57988.7603 | 57988.7603 | 0 | 53412.7603 | TRUE | 62693.2307 | TRUE | 0 | 0 | 0 | 2005 | 28262.1581 | 568587.409 | 75 | 33.3333 | 12912.042 | 41326367.6224
36 | 1973 | 12 | 1561 | 81254.876 | 4585.1905 | 0 | 0 | 0 | 0 | 0 | 0 | 0 | 81254.876 | 81254.876 | 0 | 79693.876 | TRUE | 85840.0666 | TRUE | 0 | 0 | 0 | min = | 10844.3938 | 309049.6584 | 50 | 16.6667 | 2314.6705 | 0
37 | 1974 | 1 | 1277 | 87074.3802 | 4671.7909 | 0 | 0 | 0 | 0 | 0 | 0 | 0 | 87074.3802 | 87074.3802 | 0 | 85797.3802 | TRUE | 91746.1711 | TRUE | 0 | 0 | 0 | avg = | 38908.0373 | 842083.9401 | 82.619 | 51.3194 | 9439.3579 | 12739809.264
38 | 1974 | 2 | 787 | 80925.6198 | 3717.7924 | 0 | 0 | 0 | 0 | 0 | 0 | 0 | 80925.6198 | 80925.6198 | 0 | 80138.6198 | TRUE | 84643.4122 | TRUE | 0 | 0 | 0
39 | 1974 | 3 | 298 | 114029.7521 | 9223.8963 | 0 | 0 | 0 | 0 | 0 | 0 | 0 | 114029.7521 | 114029.7521 | 0 | 113731.7521 | TRUE | 123253.6483 | TRUE | 0 | 0 | 0
40 | 1974 | 4 | 2544 | 92449.5868 | 12621.3165 | 0 | 0 | 0 | 0 | 0 | 0 | 0 | 92449.5868 | 92449.5868 | 0 | 89905.5868 | TRUE | 105070.9032 | TRUE | 0 | 0 | 0
41 | 1974 | 5 | 34448 | 103299.1736 | 16025.129 | 0 | 0 | 0 | 0 | 0 | 0 | 0 | 103299.1736 | 103299.1736 | 0 | 68851.1736 | TRUE | 119324.3025 | TRUE | 0 | 0 | 0
42 | 1974 | 6 | 45953 | 86677.686 | 6407.5252 | 0 | 0 | 0 | 0 | 0 | 0 | 0 | 86677.686 | 86677.686 | 0 | 40724.686 | TRUE | 93085.2112 | TRUE | 0 | 0 | 0
43 | 1974 | 7 | 50966 | 63917.3554 | 3707.8516 | 0 | 0 | 0 | 0 | 0 | 0 | 0 | 63917.3554 | 63917.3554 | 0 | 12951.3554 | TRUE | 67625.207 | TRUE | 0 | 0 | 0
44 | 1974 | 8 | 47807 | 65877.0248 | 3359.4378 | 0 | 0 | 0 | 0 | 0 | 0 | 0 | 65877.0248 | 65877.0248 | 0 | 18070.0248 | TRUE | 69236.4626 | TRUE | 0 | 0 | 0
45 | 1974 | 9 | 35537 | 62144.1322 | 4002.6628 | 0 | 0 | 0 | 0 | 0 | 0 | 0 | 62144.1322 | 62144.1322 | 0 | 26607.1322 | TRUE | 66146.795 | TRUE | 0 | 0 | 0
46 | 1974 | 10 | 16691 | 40248.595 | 5301.0914 | 0 | 0 | 0 | 0 | 0 | 0 | 0 | 40248.595 | 40248.595 | 0 | 23557.595 | TRUE | 45549.6864 | TRUE | 0 | 0 | 0
47 | 1974 | 11 | 4576 | 34127.6033 | 4850.1718 | 0 | 0 | 0 | 0 | 0 | 0 | 0 | 34127.6033 | 34127.6033 | 0 | 29551.6033 | TRUE | 38977.7751 | TRUE | 0 | 0 | 0
48 | 1974 | 12 | 1561 | 69310.4132 | 4559.7909 | 0 | 0 | 0 | 0 | 0 | 0 | 0 | 69310.4132 | 69310.4132 | 0 | 67749.4132 | TRUE | 73870.2041 | TRUE | 0 | 0 | 0
49 | 1975 | 1 | 1277 | 83504.1322 | 4371.3893 | 0 | 0 | 0 | 0 | 0 | 0 | 0 | 83504.1322 | 83504.1322 | 0 | 82227.1322 | TRUE | 87875.5215 | TRUE | 0 | 0 | 0
50 | 1975 | 2 | 787 | 44304.7934 | 3597.3934 | 0 | 0 | 0 | 0 | 0 | 0 | 0 | 44304.7934 | 44304.7934 | 0 | 43517.7934 | TRUE | 47902.1868 | TRUE | 0 | 0 | 0
51 | 1975 | 3 | 298 | 52395.3719 | 5474.3888 | 0 | 0 | 0 | 0 | 0 | 0 | 0 | 52395.3719 | 52395.3719 | 0 | 52097.3719 | TRUE | 57869.7607 | TRUE | 0 | 0 | 0
52 | 1975 | 4 | 2544 | 64448.9256 | 6466.5448 | 0 | 0 | 0 | 0 | 0 | 0 | 0 | 64448.9256 | 64448.9256 | 0 | 61904.9256 | TRUE | 70915.4705 | TRUE | 0 | 0 | 0
53 | 1975 | 5 | 34448 | 113057.8512 | 15055.2698 | 0 | 0 | 0 | 0 | 0 | 0 | 0 | 113057.8512 | 113057.8512 | 0 | 78609.8512 | TRUE | 128113.121 | TRUE | 0 | 0 | 0
54 | 1975 | 6 | 45953 | 89099.5041 | 13625.1994 | 0 | 0 | 0 | 0 | 0 | 0 | 0 | 89099.5041 | 89099.5041 | 0 | 43146.5041 | TRUE | 102724.7035 | TRUE | 0 | 0 | 0
55 | 1975 | 7 | 50966 | 66267.7686 | 6936.2434 | 0 | 0 | 0 | 0 | 0 | 0 | 0 | 66267.7686 | 66267.7686 | 0 | 15301.7686 | TRUE | 73204.012 | TRUE | 0 | 0 | 0
56 | 1975 | 8 | 47807 | 69867.7686 | 4625.6418 | 0 | 0 | 0 | 0 | 0 | 0 | 0 | 69867.7686 | 69867.7686 | 0 | 22060.7686 | TRUE | 74493.4104 | TRUE | 0 | 0 | 0
57 | 1975 | 9 | 35537 | 77464.4628 | 3848.01 | 0 | 0 | 0 | 0 | 0 | 0 | 0 | 77464.4628 | 77464.4628 | 0 | 41927.4628 | TRUE | 81312.4728 | TRUE | 0 | 0 | 0
58 | 1975 | 10 | 16691 | 121130.5785 | 6037.8836 | 0 | 0 | 0 | 0 | 0 | 0 | 0 | 121130.5785 | 121130.5785 | 0 | 104439.5785 | TRUE | 127168.4621 | TRUE | 0 | 0 | 0
59 | 1975 | 11 | 4576 | 104132.2314 | 5245.67 | 0 | 0 | 0 | 0 | 0 | 0 | 0 | 104132.2314 | 104132.2314 | 0 | 99556.2314 | TRUE | 109377.9014 | TRUE | 0 | 0 | 0
60 | 1975 | 12 | 1561 | 86808.595 | 5383.4916 | 0 | 0 | 0 | 0 | 0 | 0 | 0 | 86808.595 | 86808.595 | 0 | 85247.595 | TRUE | 92192.0867 | TRUE | 0 | 0 | 0
61 | 1976 | 1 | 1277 | 101752.0661 | 4911.9971 | 0 | 0 | 0 | 0 | 0 | 0 | 0 | 101752.0661 | 101752.0661 | 0 | 100475.0661 | TRUE | 106664.0632 | TRUE | 0 | 0 | 0
62 | 1976 | 2 | 787 | 112661.157 | 4624.1858 | 0 | 0 | 0 | 0 | 0 | 0 | 0 | 112661.157 | 112661.157 | 0 | 111874.157 | TRUE | 117285.3429 | TRUE | 0 | 0 | 0
63 | 1976 | 3 | 298 | 93917.3554 | 5806.5866 | 0 | 0 | 0 | 0 | 0 | 0 | 0 | 93917.3554 | 93917.3554 | 0 | 93619.3554 | TRUE | 99723.9419 | TRUE | 0 | 0 | 0
64 | 1976 | 4 | 2544 | 120555.3719 | 11130.6421 | 0 | 0 | 0 | 0 | 0 | 0 | 0 | 120555.3719 | 120555.3719 | 0 | 118011.3719 | TRUE | 131686.014 | TRUE | 0 | 0 | 0
65 | 1976 | 5 | 34448 | 106750.4132 | 12325.6161 | 0 | 0 | 0 | 0 | 0 | 0 | 0 | 106750.4132 | 106750.4132 | 0 | 72302.4132 | TRUE | 119076.0293 | TRUE | 0 | 0 | 0
66 | 1976 | 6 | 45953 | 39689.2562 | 3322.0222 | 0 | 0 | 0 | 0 | 0 | 0 | 0 | 39689.2562 | 39689.2562 | 0 | 0 | FALSE | 43011.2784 | FALSE | 0 | 2941.7216 | 145343.1436
67 | 1976 | 7 | 50966 | 46335.8678 | 3479.5 | 0 | 0 | 0 | 0 | 0 | 0 | 0 | 46335.8678 | 46335.8678 | 0 | 0 | FALSE | 49815.3678 | FALSE | 0 | 1150.6322 | 207747.3355
68 | 1976 | 8 | 47807 | 34563.9669 | 2418 | 0 | 0 | 0 | 0 | 0 | 0 | 0 | 34563.9669 | 34563.9669 | 0 | 0 | FALSE | 36981.9669 | FALSE | 0 | 10825.0331 | 9385837.8164
69 | 1976 | 9 | 35537 | 48944.1322 | 3127.4908 | 0 | 0 | 0 | 0 | 0 | 0 | 0 | 48944.1322 | 48944.1322 | 0 | 13407.1322 | TRUE | 52071.6231 | TRUE | 1 | 0 | 0
70 | 1976 | 10 | 16691 | 59065.7851 | 4783.1835 | 0 | 0 | 0 | 0 | 0 | 0 | 0 | 59065.7851 | 59065.7851 | 0 | 42374.7851 | TRUE | 63848.9686 | TRUE | 0 | 0 | 0
71 | 1976 | 11 | 4576 | 66908.4298 | 4220.88 | 0 | 0 | 0 | 0 | 0 | 0 | 0 | 66908.4298 | 66908.4298 | 0 | 62332.4298 | TRUE | 71129.3098 | TRUE | 0 | 0 | 0
72 | 1976 | 12 | 1561 | 69223.1405 | 4055.9895 | 0 | 0 | 0 | 0 | 0 | 0 | 0 | 69223.1405 | 69223.1405 | 0 | 67662.1405 | TRUE | 73279.13 | TRUE | 0 | 0 | 0
73 | 1977 | 1 | 1277 | 73586.7769 | 3905.9913 | 0 | 0 | 0 | 0 | 0 | 0 | 0 | 73586.7769 | 73586.7769 | 0 | 72309.7769 | TRUE | 77492.7682 | TRUE | 0 | 0 | 0
74 | 1977 | 2 | 787 | 36099.1736 | 3192.5962 | 0 | 0 | 0 | 0 | 0 | 0 | 0 | 36099.1736 | 36099.1736 | 0 | 35312.1736 | TRUE | 39291.7698 | TRUE | 0 | 0 | 0
75 | 1977 | 3 | 298 | 33917.3554 | 3666.8958 | 0 | 0 | 0 | 0 | 0 | 0 | 0 | 33917.3554 | 33917.3554 | 0 | 33619.3554 | TRUE | 37584.2512 | TRUE | 0 | 0 | 0
76 | 1977 | 4 | 2544 | 28538.1818 | 3957.8418 | 0 | 0 | 0 | 0 | 0 | 0 | 0 | 28538.1818 | 28538.1818 | 0 | 25994.1818 | TRUE | 32496.0237 | TRUE | 0 | 0 | 0
77 | 1977 | 5 | 34448 | 42757.686 | 2497.4294 | 0 | 0 | 0 | 0 | 0 | 0 | 0 | 42757.686 | 42757.686 | 0 | 8309.686 | TRUE | 45255.1154 | TRUE | 0 | 0 | 0
78 | 1977 | 6 | 45953 | 44392.0661 | 3235 | 0 | 0 | 0 | 0 | 0 | 0 | 0 | 44392.0661 | 44392.0661 | 0 | 0 | FALSE | 47627.0661 | TRUE | 0 | 0 | 0
79 | 1977 | 7 | 50966 | 50693.5537 | 568.6747 | 0 | 0 | 0 | 0 | 0 | 0 | 0 | 50693.5537 | 50693.5537 | 0 | 0 | FALSE | 51262.2284 | TRUE | 0 | 0 | 0
80 | 1977 | 8 | 47807 | 34887.2727 | 448.8134 | 0 | 0 | 0 | 0 | 0 | 0 | 0 | 34887.2727 | 34887.2727 | 0 | 0 | FALSE | 35336.0861 | FALSE | 0 | 12470.9139 | 11939068.0646
81 | 1977 | 9 | 35537 | 24452.2314 | 639.7461 | 0 | 0 | 0 | 0 | 0 | 0 | 0 | 24452.2314 | 24452.2314 | 0 | 0 | FALSE | 25091.9775 | FALSE | 0 | 10445.0225 | 8832614.9362
82 | 1977 | 10 | 16691 | 15879.6694 | 2265.6843 | 0 | 0 | 0 | 0 | 0 | 0 | 0 | 15879.6694 | 15879.6694 | 0 | 0 | FALSE | 18145.3537 | TRUE | 1 | 0 | 0
83 | 1977 | 11 | 4576 | 21120 | 2561.7719 | 0 | 0 | 0 | 0 | 0 | 0 | 0 | 21120 | 21120 | 0 | 16544 | TRUE | 23681.7719 | TRUE | 0 | 0 | 0
84 | 1977 | 12 | 1561 | 31882.314 | 2943.7884 | 0 | 0 | 0 | 0 | 0 | 0 | 0 | 31882.314 | 31882.314 | 0 | 30321.314 | TRUE | 34826.1024 | TRUE | 0 | 0 | 0
85 | 1978 | 1 | 1277 | 35123.3058 | 2822.3922 | 0 | 0 | 0 | 0 | 0 | 0 | 0 | 35123.3058 | 35123.3058 | 0 | 33846.3058 | TRUE | 37945.698 | TRUE | 0 | 0 | 0
86 | 1978 | 2 | 787 | 36073.3884 | 3163.9943 | 0 | 0 | 0 | 0 | 0 | 0 | 0 | 36073.3884 | 36073.3884 | 0 | 35286.3884 | TRUE | 39237.3827 | TRUE | 0 | 0 | 0
87 | 1978 | 3 | 298 | 66210.2479 | 8453.9945 | 0 | 0 | 0 | 0 | 0 | 0 | 0 | 66210.2479 | 66210.2479 | 0 | 65912.2479 | TRUE | 74664.2424 | TRUE | 0 | 0 | 0
88 | 1978 | 4 | 2544 | 103914.0496 | 12582.2806 | 0 | 0 | 0 | 0 | 0 | 0 | 0 | 103914.0496 | 103914.0496 | 0 | 101370.0496 | TRUE | 116496.3302 | TRUE | 0 | 0 | 0
89 | 1978 | 5 | 34448 | 105421.4876 | 10688.8304 | 0 | 0 | 0 | 0 | 0 | 0 | 0 | 105421.4876 | 105421.4876 | 0 | 70973.4876 | TRUE | 116110.318 | TRUE | 0 | 0 | 0
90 | 1978 | 6 | 45953 | 48725.9504 | 5535.6256 | 0 | 0 | 0 | 0 | 0 | 0 | 0 | 48725.9504 | 48725.9504 | 0 | 2772.9504 | TRUE | 54261.5761 | TRUE | 0 | 0 | 0
91 | 1978 | 7 | 50966 | 42817.1901 | 3701.5 | 0 | 0 | 0 | 0 | 0 | 0 | 0 | 42817.1901 | 42817.1901 | 0 | 0 | FALSE | 46518.6901 | FALSE | 0 | 4447.3099 | 2068754.3472
92 | 1978 | 8 | 47807 | 43128.595 | 3753.7232 | 0 | 0 | 0 | 0 | 0 | 0 | 0 | 43128.595 | 43128.595 | 0 | 0 | FALSE | 46882.3182 | FALSE | 0 | 924.6818 | 143261.748
93 | 1978 | 9 | 35537 | 26552.7273 | 2599.1596 | 0 | 0 | 0 | 0 | 0 | 0 | 0 | 26552.7273 | 26552.7273 | 0 | 0 | FALSE | 29151.8869 | FALSE | 0 | 6385.1131 | 3825867.8387
94 | 1978 | 10 | 16691 | 34794.0496 | 4759.2837 | 0 | 0 | 0 | 0 | 0 | 0 | 0 | 34794.0496 | 34794.0496 | 0 | 18103.0496 | TRUE | 39553.3333 | TRUE | 1 | 0 | 0
95 | 1978 | 11 | 4576 | 32677.686 | 4325.9728 | 0 | 0 | 0 | 0 | 0 | 0 | 0 | 32677.686 | 32677.686 | 0 | 28101.686 | TRUE | 37003.6587 | TRUE | 0 | 0 | 0
96 | 1978 | 12 | 1561 | 36196.3636 | 3903.5916 | 0 | 0 | 0 | 0 | 0 | 0 | 0 | 36196.3636 | 36196.3636 | 0 | 34635.3636 | TRUE | 40099.9553 | TRUE | 0 | 0 | 0
97 | 1979 | 1 | 1277 | 37249.5868 | 3837.6888 | 0 | 0 | 0 | 0 | 0 | 0 | 0 | 37249.5868 | 37249.5868 | 0 | 35972.5868 | TRUE | 41087.2755 | TRUE | 0 | 0 | 0
98 | 1979 | 2 | 787 | 32628.0992 | 3301.7912 | 0 | 0 | 0 | 0 | 0 | 0 | 0 | 32628.0992 | 32628.0992 | 0 | 31841.0992 | TRUE | 35929.8904 | TRUE | 0 | 0 | 0
99 | 1979 | 3 | 298 | 54311.405 | 5392.2878 | 0 | 0 | 0 | 0 | 0 | 0 | 0 | 54311.405 | 54311.405 | 0 | 54013.405 | TRUE | 59703.6928 | TRUE | 0 | 0 | 0
100 | 1979 | 4 | 2544 | 73408.2645 | 8720.6434 | 0 | 0 | 0 | 0 | 0 | 0 | 0 | 73408.2645 | 73408.2645 | 0 | 70864.2645 | TRUE | 82128.9079 | TRUE | 0 | 0 | 0
101 | 1979 | 5 | 34448 | 57895.5372 | 10029.5074 | 0 | 0 | 0 | 0 | 0 | 0 | 0 | 57895.5372 | 57895.5372 | 0 | 23447.5372 | TRUE | 67925.0446 | TRUE | 0 | 0 | 0
102 | 1979 | 6 | 45953 | 23510.0826 | 2637.2278 | 0 | 0 | 0 | 0 | 0 | 0 | 0 | 23510.0826 | 23510.0826 | 0 | 0 | FALSE | 26147.3104 | FALSE | 0 | 19805.6896 | 1733961.588
103 | 1979 | 7 | 50966 | 50413.8843 | 3037.5 | 0 | 0 | 0 | 0 | 0 | 0 | 0 | 50413.8843 | 50413.8843 | 0 | 0 | FALSE | 53451.3843 | TRUE | 1 | 0 | 0
104 | 1979 | 8 | 47807 | 38060.8264 | 3068.0626 | 0 | 0 | 0 | 0 | 0 | 0 | 0 | 38060.8264 | 38060.8264 | 0 | 0 | FALSE | 41128.8891 | FALSE | 0 | 6678.1109 | 4129091.6555
105 | 1979 | 9 | 35537 | 26352.3967 | 629.7214 | 0 | 0 | 0 | 0 | 0 | 0 | 0 | 26352.3967 | 26352.3967 | 0 | 0 | FALSE | 26982.1181 | FALSE | 0 | 8554.8819 | 6290818.9315
106 | 1979 | 10 | 16691 | 32757.0248 | 2712.5146 | 0 | 0 | 0 | 0 | 0 | 0 | 0 | 32757.0248 | 32757.0248 | 0 | 16066.0248 | TRUE | 35469.5394 | TRUE | 1 | 0 | 0
107 | 1979 | 11 | 4576 | 26929.5868 | 3585.3783 | 0 | 0 | 0 | 0 | 0 | 0 | 0 | 26929.5868 | 26929.5868 | 0 | 22353.5868 | TRUE | 30514.965 | TRUE | 0 | 0 | 0
108 | 1979 | 12 | 1561 | 20316.6942 | 3574.1908 | 0 | 0 | 0 | 0 | 0 | 0 | 0 | 20316.6942 | 20316.6942 | 0 | 18755.6942 | TRUE | 23890.885 | TRUE | 0 | 0 | 0
109 | 1980 | 1 | 1277 | 50715.3719 | 5886.6931 | 0 | 0 | 0 | 0 | 0 | 0 | 0 | 50715.3719 | 50715.3719 | 0 | 49438.3719 | TRUE | 56602.065 | TRUE | 0 | 0 | 0
110 | 1980 | 2 | 787 | 45256.8595 | 4882.2926 | 0 | 0 | 0 | 0 | 0 | 0 | 0 | 45256.8595 | 45256.8595 | 0 | 44469.8595 | TRUE | 50139.1521 | TRUE | 0 | 0 | 0
111 | 1980 | 3 | 298 | 43525.2893 | 5012.0958 | 0 | 0 | 0 | 0 | 0 | 0 | 0 | 43525.2893 | 43525.2893 | 0 | 43227.2893 | TRUE | 48537.3851 | TRUE | 0 | 0 | 0
112 | 1980 | 4 | 2544 | 83022.1488 | 12790.2934 | 0 | 0 | 0 | 0 | 0 | 0 | 0 | 83022.1488 | 83022.1488 | 0 | 80478.1488 | TRUE | 95812.4421 | TRUE | 0 | 0 | 0
113 | 1980 | 5 | 34448 | 126664.4628 | 14123.3264 | 0 | 0 | 0 | 0 | 0 | 0 | 0 | 126664.4628 | 126664.4628 | 0 | 92216.4628 | TRUE | 140787.7892 | TRUE | 0 | 0 | 0
114 | 1980 | 6 | 45953 | 155067.7686 | 8482.0077 | 0 | 0 | 0 | 0 | 0 | 0 | 0 | 155067.7686 | 155067.7686 | 0 | 109114.7686 | TRUE | 163549.7763 | TRUE | 0 | 0 | 0
115 | 1980 | 7 | 50966 | 63203.3058 | 4679.0533 | 0 | 0 | 0 | 0 | 0 | 0 | 0 | 63203.3058 | 63203.3058 | 0 | 12237.3058 | TRUE | 67882.3591 | TRUE | 0 | 0 | 0
116 | 1980 | 8 | 47807 | 75193.3884 | 3457.5 | 0 | 0 | 0 | 0 | 0 | 0 | 0 | 75193.3884 | 75193.3884 | 0 | 27386.3884 | TRUE | 78650.8884 | TRUE | 0 | 0 | 0
117 | 1980 | 9 | 35537 | 92201.6529 | 2626.6587 | 0 | 0 | 0 | 0 | 0 | 0 | 0 | 92201.6529 | 92201.6529 | 0 | 56664.6529 | TRUE | 94828.3115 | TRUE | 0 | 0 | 0
118 | 1980 | 10 | 16691 | 95500.1653 | 5245.7845 | 0 | 0 | 0 | 0 | 0 | 0 | 0 | 95500.1653 | 95500.1653 | 0 | 78809.1653 | TRUE | 100745.9498 | TRUE | 0 | 0 | 0
119 | 1980 | 11 | 4576 | 78608.9256 | 4665.8805 | 0 | 0 | 0 | 0 | 0 | 0 | 0 | 78608.9256 | 78608.9256 | 0 | 74032.9256 | TRUE | 83274.8061 | TRUE | 0 | 0 | 0
120 | 1980 | 12 | 1561 | 76097.8512 | 4422.4885 | 0 | 0 | 0 | 0 | 0 | 0 | 0 | 76097.8512 | 76097.8512 | 0 | 74536.8512 | TRUE | 80520.3398 | TRUE | 0 | 0 | 0
121 | 1981 | 1 | 1277 | 64032.3967 | 4126.4891 | 0 | 0 | 0 | 0 | 0 | 0 | 0 | 64032.3967 | 64032.3967 | 0 | 62755.3967 | TRUE | 68158.8858 | TRUE | 0 | 0 | 0
122 | 1981 | 2 | 787 | 40026.4463 | 3653.0894 | 0 | 0 | 0 | 0 | 0 | 0 | 0 | 40026.4463 | 40026.4463 | 0 | 39239.4463 | TRUE | 43679.5357 | TRUE | 0 | 0 | 0
123 | 1981 | 3 | 298 | 34609.5868 | 4725.8898 | 0 | 0 | 0 | 0 | 0 | 0 | 0 | 34609.5868 | 34609.5868 | 0 | 34311.5868 | TRUE | 39335.4766 | TRUE | 0 | 0 | 0
124 | 1981 | 4 | 2544 | 33540.4959 | 5733.7413 | 0 | 0 | 0 | 0 | 0 | 0 | 0 | 33540.4959 | 33540.4959 | 0 | 30996.4959 | TRUE | 39274.2372 | TRUE | 0 | 0 | 0
125 | 1981 | 5 | 34448 | 44522.9752 | 5443.1305 | 0 | 0 | 0 | 0 | 0 | 0 | 0 | 44522.9752 | 44522.9752 | 0 | 10074.9752 | TRUE | 49966.1057 | TRUE | 0 | 0 | 0
126 | 1981 | 6 | 45953 | 41984.1322 | 2045.5 | 0 | 0 | 0 | 0 | 0 | 0 | 0 | 41984.1322 | 41984.1322 | 0 | 0 | FALSE | 44029.6322 | FALSE | 0 | 1923.3678 | 83655.3167
127 | 1981 | 7 | 50966 | 46811.9008 | 3111 | 0 | 0 | 0 | 0 | 0 | 0 | 0 | 46811.9008 | 46811.9008 | 0 | 0 | FALSE | 49922.9008 | FALSE | 0 | 1043.0992 | 175831.5783
128 | 1981 | 8 | 47807 | 50477.3554 | 3657.4916 | 0 | 0 | 0 | 0 | 0 | 0 | 0 | 50477.3554 | 50477.3554 | 0 | 2670.3554 | TRUE | 54134.8469 | TRUE | 1 | 0 | 0
129 | 1981 | 9 | 35537 | 26778.843 | 483.9146 | 0 | 0 | 0 | 0 | 0 | 0 | 0 | 26778.843 | 26778.843 | 0 | 0 | FALSE | 27262.7576 | FALSE | 0 | 8274.2424 | 5944035.0046
130 | 1981 | 10 | 16691 | 29964.2975 | 0 | 0 | 0 | 0 | 0 | 0 | 0 | 0 | 29964.2975 | 29964.2975 | 0 | 13273.2975 | TRUE | 29964.2975 | TRUE | 1 | 0 | 0
131 | 1981 | 11 | 4576 | 19525.2893 | 1166.996 | 0 | 0 | 0 | 0 | 0 | 0 | 0 | 19525.2893 | 19525.2893 | 0 | 14949.2893 | TRUE | 20692.2853 | TRUE | 0 | 0 | 0
132 | 1981 | 12 | 1561 | 19041.3223 | 3775.0936 | 0 | 0 | 0 | 0 | 0 | 0 | 0 | 19041.3223 | 19041.3223 | 0 | 17480.3223 | TRUE | 22816.4159 | TRUE | 0 | 0 | 0
133 | 1982 | 1 | 1277 | 29980.1653 | 3603.3927 | 0 | 0 | 0 | 0 | 0 | 0 | 0 | 29980.1653 | 29980.1653 | 0 | 28703.1653 | TRUE | 33583.558 | TRUE | 0 | 0 | 0
134 | 1982 | 2 | 787 | 40266.4463 | 4935.5888 | 0 | 0 | 0 | 0 | 0 | 0 | 0 | 40266.4463 | 40266.4463 | 0 | 39479.4463 | TRUE | 45202.0351 | TRUE | 0 | 0 | 0
135 | 1982 | 3 | 298 | 56027.1074 | 8559.8898 | 0 | 0 | 0 | 0 | 0 | 0 | 0 | 56027.1074 | 56027.1074 | 0 | 55729.1074 | TRUE | 64586.9972 | TRUE | 0 | 0 | 0
136 | 1982 | 4 | 2544 | 85077.0248 | 14056.9029 | 0 | 0 | 0 | 0 | 0 | 0 | 0 | 85077.0248 | 85077.0248 | 0 | 82533.0248 | TRUE | 99133.9277 | TRUE | 0 | 0 | 0
137 | 1982 | 5 | 34448 | 120515.7025 | 16985.0297 | 0 | 0 | 0 | 0 | 0 | 0 | 0 | 120515.7025 | 120515.7025 | 0 | 86067.7025 | TRUE | 137500.7322 | TRUE | 0 | 0 | 0
138 | 1982 | 6 | 45953 | 71956.3636 | 8813.677 | 0 | 0 | 0 | 0 | 0 | 0 | 0 | 71956.3636 | 71956.3636 | 0 | 26003.3636 | TRUE | 80770.0407 | TRUE | 0 | 0 | 0
139 | 1982 | 7 | 50966 | 29059.8347 | 7570.4526 | 0 | 0 | 0 | 0 | 0 | 0 | 0 | 29059.8347 | 29059.8347 | 0 | 0 | FALSE | 36630.2873 | FALSE | 0 | 14335.7127 | 15130599.7177
140 | 1982 | 8 | 47807 | 68685.6198 | 4286.444 | 0 | 0 | 0 | 0 | 0 | 0 | 0 | 68685.6198 | 68685.6198 | 0 | 20878.6198 | TRUE | 72972.0638 | TRUE | 1 | 0 | 0
141 | 1982 | 9 | 35537 | 94492.562 | 3893.6523 | 0 | 0 | 0 | 0 | 0 | 0 | 0 | 94492.562 | 94492.562 | 0 | 58955.562 | TRUE | 98386.2143 | TRUE | 0 | 0 | 0
142 | 1982 | 10 | 16691 | 128290.9091 | 6166.0507 | 0 | 0 | 0 | 0 | 0 | 0 | 0 | 128290.9091 | 128290.9091 | 0 | 111599.9091 | TRUE | 134456.9598 | TRUE | 0 | 0 | 0
143 | 1982 | 11 | 4576 | 131960.3306 | 6277.3754 | 0 | 0 | 0 | 0 | 0 | 0 | 0 | 131960.3306 | 131960.3306 | 0 | 127384.3306 | TRUE | 138237.706 | TRUE | 0 | 0 | 0
144 | 1982 | 12 | 1561 | 118571.9008 | 6283.1886 | 0 | 0 | 0 | 0 | 0 | 0 | 0 | 118571.9008 | 118571.9008 | 0 | 117010.9008 | TRUE | 124855.0894 | TRUE | 0 | 0 | 0
145 | 1983 | 1 | 1277 | 112998.3471 | 5977.7929 | 0 | 0 | 0 | 0 | 0 | 0 | 0 | 112998.3471 | 112998.3471 | 0 | 111721.3471 | TRUE | 118976.1401 | TRUE | 0 | 0 | 0
146 | 1983 | 2 | 787 | 106095.8678 | 4737.4911 | 0 | 0 | 0 | 0 | 0 | 0 | 0 | 106095.8678 | 106095.8678 | 0 | 105308.8678 | TRUE | 110833.3589 | TRUE | 0 | 0 | 0
147 | 1983 | 3 | 298 | 156000 | 9403.2908 | 0 | 0 | 0 | 0 | 0 | 0 | 0 | 156000 | 156000 | 0 | 155702 | TRUE | 165403.2908 | TRUE | 0 | 0 | 0
148 | 1983 | 4 | 2544 | 144337.1901 | 11437.878 | 0 | 0 | 0 | 0 | 0 | 0 | 0 | 144337.1901 | 144337.1901 | 0 | 141793.1901 | TRUE | 155775.0681 | TRUE | 0 | 0 | 0
149 | 1983 | 5 | 34448 | 163894.2149 | 19201.2994 | 0 | 0 | 0 | 0 | 0 | 0 | 0 | 163894.2149 | 163894.2149 | 0 | 129446.2149 | TRUE | 183095.5143 | TRUE | 0 | 0 | 0
150 | 1983 | 6 | 45953 | 245652.8926 | 17222.4854 | 0 | 0 | 0 | 0 | 0 | 0 | 0 | 245652.8926 | 245652.8926 | 0 | 199699.8926 | TRUE | 262875.378 | TRUE | 0 | 0 | 0
151 | 1983 | 7 | 50966 | 211656.1983 | 10413.1511 | 0 | 0 | 0 | 0 | 0 | 0 | 0 | 211656.1983 | 211656.1983 | 0 | 160690.1983 | TRUE | 222069.3494 | TRUE | 0 | 0 | 0
152 | 1983 | 8 | 47807 | 145507.438 | 8084.6325 | 0 | 0 | 0 | 0 | 0 | 0 | 0 | 145507.438 | 145507.438 | 0 | 97700.438 | TRUE | 153592.0705 | TRUE | 0 | 0 | 0
153 | 1983 | 9 | 35537 | 133872.3967 | 6453.8125 | 0 | 0 | 0 | 0 | 0 | 0 | 0 | 133872.3967 | 133872.3967 | 0 | 98335.3967 | TRUE | 140326.2092 | TRUE | 0 | 0 | 0
154 | 1983 | 10 | 16691 | 175259.5041 | 8801.3856 | 0 | 0 | 0 | 0 | 0 | 0 | 0 | 175259.5041 | 175259.5041 | 0 | 158568.5041 | TRUE | 184060.8898 | TRUE | 0 | 0 | 0
155 | 1983 | 11 | 4576 | 177500.8264 | 7616.7707 | 0 | 0 | 0 | 0 | 0 | 0 | 0 | 177500.8264 | 177500.8264 | 0 | 172924.8264 | TRUE | 185117.5971 | TRUE | 0 | 0 | 0
156 | 1983 | 12 | 1561 | 151993.3884 | 8849.59 | 0 | 0 | 0 | 0 | 0 | 0 | 0 | 151993.3884 | 151993.3884 | 0 | 150432.3884 | TRUE | 160842.9785 | TRUE | 0 | 0 | 0
157 | 1984 | 1 | 1277 | 117084.2975 | 7520.2881 | 0 | 0 | 0 | 0 | 0 | 0 | 0 | 117084.2975 | 117084.2975 | 0 | 115807.2975 | TRUE | 124604.5856 | TRUE | 0 | 0 | 0
158 | 1984 | 2 | 787 | 110657.8512 | 6288.5879 | 0 | 0 | 0 | 0 | 0 | 0 | 0 | 110657.8512 | 110657.8512 | 0 | 109870.8512 | TRUE | 116946.4392 | TRUE | 0 | 0 | 0
159 | 1984 | 3 | 298 | 135490.9091 | 7381.5913 | 0 | 0 | 0 | 0 | 0 | 0 | 0 | 135490.9091 | 135490.9091 | 0 | 135192.9091 | TRUE | 142872.5004 | TRUE | 0 | 0 | 0
160 | 1984 | 4 | 2544 | 198743.8017 | 15160.4293 | 0 | 0 | 0 | 0 | 0 | 0 | 0 | 198743.8017 | 198743.8017 | 0 | 196199.8017 | TRUE | 213904.231 | TRUE | 0 | 0 | 0
161 | 1984 | 5 | 34448 | 234386.7769 | 24942.916 | 0 | 0 | 0 | 0 | 0 | 0 | 0 | 234386.7769 | 234386.7769 | 0 | 199938.7769 | TRUE | 259329.6928 | TRUE | 0 | 0 | 0
162 | 1984 | 6 | 45953 | 249480.9917 | 13582.7217 | 0 | 0 | 0 | 0 | 0 | 0 | 0 | 249480.9917 | 249480.9917 | 0 | 203527.9917 | TRUE | 263063.7135 | TRUE | 0 | 0 | 0
163 | 1984 | 7 | 50966 | 154413.2231 | 8423.0545 | 0 | 0 | 0 | 0 | 0 | 0 | 0 | 154413.2231 | 154413.2231 | 0 | 103447.2231 | TRUE | 162836.2776 | TRUE | 0 | 0 | 0
164 | 1984 | 8 | 47807 | 148581.8182 | 7154.446 | 0 | 0 | 0 | 0 | 0 | 0 | 0 | 148581.8182 | 148581.8182 | 0 | 100774.8182 | TRUE | 155736.2642 | TRUE | 0 | 0 | 0
165 | 1984 | 9 | 35537 | 126466.1157 | 6089.3099 | 0 | 0 | 0 | 0 | 0 | 0 | 0 | 126466.1157 | 126466.1157 | 0 | 90929.1157 | TRUE | 132555.4256 | TRUE | 0 | 0 | 0
166 | 1984 | 10 | 16691 | 132555.3719 | 8629.5874 | 0 | 0 | 0 | 0 | 0 | 0 | 0 | 132555.3719 | 132555.3719 | 0 | 115864.3719 | TRUE | 141184.9593 | TRUE | 0 | 0 | 0
167 | 1984 | 11 | 4576 | 142369.5868 | 7983.7724 | 0 | 0 | 0 | 0 | 0 | 0 | 0 | 142369.5868 | 142369.5868 | 0 | 137793.5868 | TRUE | 150353.3592 | TRUE | 0 | 0 | 0
168 | 1984 | 12 | 1561 | 156912.3967 | 7382.6939 | 0 | 0 | 0 | 0 | 0 | 0 | 0 | 156912.3967 | 156912.3967 | 0 | 155351.3967 | TRUE | 164295.0906 | TRUE | 0 | 0 | 0
169 | 1985 | 1 | 1277 | 108753.719 | 6900.5952 | 0 | 0 | 0 | 0 | 0 | 0 | 0 | 108753.719 | 108753.719 | 0 | 107476.719 | TRUE | 115654.3142 | TRUE | 0 | 0 | 0
170 | 1985 | 2 | 787 | 95365.2893 | 5361.8942 | 0 | 0 | 0 | 0 | 0 | 0 | 0 | 95365.2893 | 95365.2893 | 0 | 94578.2893 | TRUE | 100727.1835 | TRUE | 0 | 0 | 0
171 | 1985 | 3 | 298 | 120694.2149 | 6756.0937 | 0 | 0 | 0 | 0 | 0 | 0 | 0 | 120694.2149 | 120694.2149 | 0 | 120396.2149 | TRUE | 127450.3086 | TRUE | 0 | 0 | 0
172 | 1985 | 4 | 2544 | 205983.4711 | 16778.2965 | 0 | 0 | 0 | 0 | 0 | 0 | 0 | 205983.4711 | 205983.4711 | 0 | 203439.4711 | TRUE | 222761.7675 | TRUE | 0 | 0 | 0
173 | 1985 | 5 | 34448 | 96912.3967 | 12131.6205 | 0 | 0 | 0 | 0 | 0 | 0 | 0 | 96912.3967 | 96912.3967 | 0 | 62464.3967 | TRUE | 109044.0172 | TRUE | 0 | 0 | 0
174 | 1985 | 6 | 45953 | 35115.3719 | 3604.6219 | 0 | 0 | 0 | 0 | 0 | 0 | 0 | 35115.3719 | 35115.3719 | 0 | 0 | FALSE | 38719.9938 | FALSE | 0 | 7233.0062 | 468087.4528
175 | 1985 | 7 | 50966 | 58444.9587 | 3649.9483 | 0 | 0 | 0 | 0 | 0 | 0 | 0 | 58444.9587 | 58444.9587 | 0 | 7478.9587 | TRUE | 62094.907 | TRUE | 1 | 0 | 0
176 | 1985 | 8 | 47807 | 57014.876 | 4244.9417 | 0 | 0 | 0 | 0 | 0 | 0 | 0 | 57014.876 | 57014.876 | 0 | 9207.876 | TRUE | 61259.8177 | TRUE | 0 | 0 | 0
177 | 1985 | 9 | 35537 | 72456.1983 | 4322.2067 | 0 | 0 | 0 | 0 | 0 | 0 | 0 | 72456.1983 | 72456.1983 | 0 | 36919.1983 | TRUE | 76778.4051 | TRUE | 0 | 0 | 0
178 | 1985 | 10 | 16691 | 72208.2645 | 6304.3812 | 0 | 0 | 0 | 0 | 0 | 0 | 0 | 72208.2645 | 72208.2645 | 0 | 55517.2645 | TRUE | 78512.6457 | TRUE | 0 | 0 | 0
179 | 1985 | 11 | 4576 | 75998.6777 | 6128.0745 | 0 | 0 | 0 | 0 | 0 | 0 | 0 | 75998.6777 | 75998.6777 | 0 | 71422.6777 | TRUE | 82126.7522 | TRUE | 0 | 0 | 0
180 | 1985 | 12 | 1561 | 88244.6281 | 6085.2854 | 0 | 0 | 0 | 0 | 0 | 0 | 0 | 88244.6281 | 88244.6281 | 0 | 86683.6281 | TRUE | 94329.9135 | TRUE | 0 | 0 | 0
181 | 1986 | 1 | 1277 | 79973.5537 | 6045.5929 | 0 | 0 | 0 | 0 | 0 | 0 | 0 | 79973.5537 | 79973.5537 | 0 | 78696.5537 | TRUE | 86019.1466 | TRUE | 0 | 0 | 0
182 | 1986 | 2 | 787 | 141957.0248 | 15837.9368 | 0 | 0 | 0 | 0 | 0 | 0 | 0 | 141957.0248 | 141957.0248 | 0 | 141170.0248 | TRUE | 157794.9616 | TRUE | 0 | 0 | 0
183 | 1986 | 3 | 298 | 200687.6033 | 16440.8885 | 0 | 0 | 0 | 0 | 0 | 0 | 0 | 200687.6033 | 200687.6033 | 0 | 200389.6033 | TRUE | 217128.4918 | TRUE | 0 | 0 | 0
184 | 1986 | 4 | 2544 | 213857.8512 | 19750.7679 | 0 | 0 | 0 | 0 | 0 | 0 | 0 | 213857.8512 | 213857.8512 | 0 | 211313.8512 | TRUE | 233608.6191 | TRUE | 0 | 0 | 0
185 | 1986 | 5 | 34448 | 243986.7769 | 19033.8114 | 0 | 0 | 0 | 0 | 0 | 0 | 0 | 243986.7769 | 243986.7769 | 0 | 209538.7769 | TRUE | 263020.5883 | TRUE | 0 | 0 | 0
186 | 1986 | 6 | 45953 | 253666.1157 | 14752.6044 | 0 | 0 | 0 | 0 | 0 | 0 | 0 | 253666.1157 | 253666.1157 | 0 | 207713.1157 | TRUE | 268418.7201 | TRUE | 0 | 0 | 0
187 | 1986 | 7 | 50966 | 156535.5372 | 8957.0452 | 0 | 0 | 0 | 0 | 0 | 0 | 0 | 156535.5372 | 156535.5372 | 0 | 105569.5372 | TRUE | 165492.5823 | TRUE | 0 | 0 | 0
188 | 1986 | 8 | 47807 | 123966.9421 | 5886.4373 | 0 | 0 | 0 | 0 | 0 | 0 | 0 | 123966.9421 | 123966.9421 | 0 | 76159.9421 | TRUE | 129853.3795 | TRUE | 0 | 0 | 0
189 | 1986 | 9 | 35537 | 151418.1818 | 5104.9087 | 0 | 0 | 0 | 0 | 0 | 0 | 0 | 151418.1818 | 151418.1818 | 0 | 115881.1818 | TRUE | 156523.0905 | TRUE | 0 | 0 | 0
190 | 1986 | 10 | 16691 | 137662.8099 | 7954.685 | 0 | 0 | 0 | 0 | 0 | 0 | 0 | 137662.8099 | 137662.8099 | 0 | 120971.8099 | TRUE | 145617.4949 | TRUE | 0 | 0 | 0
191 | 1986 | 11 | 4576 | 154968.595 | 7389.5765 | 0 | 0 | 0 | 0 | 0 | 0 | 0 | 154968.595 | 154968.595 | 0 | 150392.595 | TRUE | 162358.1715 | TRUE | 0 | 0 | 0
192 | 1986 | 12 | 1561 | 126842.9752 | 6646.5907 | 0 | 0 | 0 | 0 | 0 | 0 | 0 | 126842.9752 | 126842.9752 | 0 | 125281.9752 | TRUE | 133489.5659 | TRUE | 0 | 0 | 0
193 | 1987 | 1 | 1277 | 91100.8264 | 6337.1902 | 0 | 0 | 0 | 0 | 0 | 0 | 0 | 91100.8264 | 91100.8264 | 0 | 89823.8264 | TRUE | 97438.0166 | TRUE | 0 | 0 | 0
194 | 1987 | 2 | 787 | 70924.9587 | 5502.0908 | 0 | 0 | 0 | 0 | 0 | 0 | 0 | 70924.9587 | 70924.9587 | 0 | 70137.9587 | TRUE | 76427.0495 | TRUE | 0 | 0 | 0
195 | 1987 | 3 | 298 | 65446.6116 | 6908.4916 | 0 | 0 | 0 | 0 | 0 | 0 | 0 | 65446.6116 | 65446.6116 | 0 | 65148.6116 | TRUE | 72355.1031 | TRUE | 0 | 0 | 0
196 | 1987 | 4 | 2544 | 41280 | 9153.1426 | 0 | 0 | 0 | 0 | 0 | 0 | 0 | 41280 | 41280 | 0 | 38736 | TRUE | 50433.1426 | TRUE | 0 | 0 | 0
197 | 1987 | 5 | 34448 | 54156.6942 | 5870.0252 | 0 | 0 | 0 | 0 | 0 | 0 | 0 | 54156.6942 | 54156.6942 | 0 | 19708.6942 | TRUE | 60026.7194 | TRUE | 0 | 0 | 0
198 | 1987 | 6 | 45953 | 38003.3058 | 2208.5 | 0 | 0 | 0 | 0 | 0 | 0 | 0 | 38003.3058 | 38003.3058 | 0 | 0 | FALSE | 40211.8058 | FALSE | 0 | 5741.1942 | 346669.3322
199 | 1987 | 7 | 50966 | 44687.6033 | 2946.8807 | 0 | 0 | 0 | 0 | 0 | 0 | 0 | 44687.6033 | 44687.6033 | 0 | 0 | FALSE | 47634.484 | FALSE | 0 | 3331.516 | 1266002.5671
200 | 1987 | 8 | 47807 | 38586.4463 | 2255 | 0 | 0 | 0 | 0 | 0 | 0 | 0 | 38586.4463 | 38586.4463 | 0 | 0 | FALSE | 40841.4463 | FALSE | 0 | 6965.5537 | 4435759.0811
201 | 1987 | 9 | 35537 | 27635.7025 | 2191.5 | 0 | 0 | 0 | 0 | 0 | 0 | 0 | 27635.7025 | 27635.7025 | 0 | 0 | FALSE | 29827.2025 | FALSE | 0 | 5709.7975 | 3163723.7544
202 | 1987 | 10 | 16691 | 27968.9256 | 2776.6436 | 0 | 0 | 0 | 0 | 0 | 0 | 0 | 27968.9256 | 27968.9256 | 0 | 11277.9256 | TRUE | 30745.5692 | TRUE | 1 | 0 | 0
203 | 1987 | 11 | 4576 | 24860.8264 | 3843.0796 | 0 | 0 | 0 | 0 | 0 | 0 | 0 | 24860.8264 | 24860.8264 | 0 | 20284.8264 | TRUE | 28703.9061 | TRUE | 0 | 0 | 0
204 | 1987 | 12 | 1561 | 31332.8926 | 3681.3914 | 0 | 0 | 0 | 0 | 0 | 0 | 0 | 31332.8926 | 31332.8926 | 0 | 29771.8926 | TRUE | 35014.2839 | TRUE | 0 | 0 | 0
205 | 1988 | 1 | 1277 | 46470.7438 | 3649.5952 | 0 | 0 | 0 | 0 | 0 | 0 | 0 | 46470.7438 | 46470.7438 | 0 | 45193.7438 | TRUE | 50120.339 | TRUE | 0 | 0 | 0
206 | 1988 | 2 | 787 | 36388.7603 | 3473.0949 | 0 | 0 | 0 | 0 | 0 | 0 | 0 | 36388.7603 | 36388.7603 | 0 | 35601.7603 | TRUE | 39861.8552 | TRUE | 0 | 0 | 0
207 | 1988 | 3 | 298 | 33498.843 | 4470.6935 | 0 | 0 | 0 | 0 | 0 | 0 | 0 | 33498.843 | 33498.843 | 0 | 33200.843 | TRUE | 37969.5365 | TRUE | 0 | 0 | 0
208 | 1988 | 4 | 2544 | 42878.6777 | 5801.0386 | 0 | 0 | 0 | 0 | 0 | 0 | 0 | 42878.6777 | 42878.6777 | 0 | 40334.6777 | TRUE | 48679.7163 | TRUE | 0 | 0 | 0
209 | 1988 | 5 | 34448 | 21941.157 | 4715.6268 | 0 | 0 | 0 | 0 | 0 | 0 | 0 | 21941.157 | 21941.157 | 0 | 0 | FALSE | 26656.7839 | FALSE | 0 | 7791.2161 | 515583.8937
210 | 1988 | 6 | 45953 | 29466.4463 | 2373.5 | 0 | 0 | 0 | 0 | 0 | 0 | 0 | 29466.4463 | 29466.4463 | 0 | 0 | FALSE | 31839.9463 | FALSE | 0 | 14113.0537 | 1116142.9149
211 | 1988 | 7 | 50966 | 41605.2893 | 2734 | 0 | 0 | 0 | 0 | 0 | 0 | 0 | 41605.2893 | 41605.2893 | 0 | 0 | FALSE | 44339.2893 | FALSE | 0 | 6626.7107 | 4075209.839
212 | 1988 | 8 | 47807 | 38860.1653 | 526.6798 | 0 | 0 | 0 | 0 | 0 | 0 | 0 | 38860.1653 | 38860.1653 | 0 | 0 | FALSE | 39386.845 | FALSE | 0 | 8420.155 | 6123327.5968
213 | 1988 | 9 | 35537 | 35462.4793 | 717.6698 | 0 | 0 | 0 | 0 | 0 | 0 | 0 | 35462.4793 | 35462.4793 | 0 | 0 | FALSE | 36180.1491 | TRUE | 1 | 0 | 0
214 | 1988 | 10 | 16691 | 31412.2314 | 3144.6837 | 0 | 0 | 0 | 0 | 0 | 0 | 0 | 31412.2314 | 31412.2314 | 0 | 14721.2314 | TRUE | 34556.9151 | TRUE | 0 | 0 | 0
215 | 1988 | 11 | 4576 | 19527.2727 | 3372.9714 | 0 | 0 | 0 | 0 | 0 | 0 | 0 | 19527.2727 | 19527.2727 | 0 | 14951.2727 | TRUE | 22900.2442 | TRUE | 0 | 0 | 0
216 | 1988 | 12 | 1561 | 28407.2727 | 3145.7938 | 0 | 0 | 0 | 0 | 0 | 0 | 0 | 28407.2727 | 28407.2727 | 0 | 26846.2727 | TRUE | 31553.0665 | TRUE | 0 | 0 | 0
217 | 1989 | 1 | 1277 | 28129.5868 | 3096.0971 | 0 | 0 | 0 | 0 | 0 | 0 | 0 | 28129.5868 | 28129.5868 | 0 | 26852.5868 | TRUE | 31225.6838 | TRUE | 0 | 0 | 0
218 | 1989 | 2 | 787 | 26786.7769 | 2939.4916 | 0 | 0 | 0 | 0 | 0 | 0 | 0 | 26786.7769 | 26786.7769 | 0 | 25999.7769 | TRUE | 29726.2685 | TRUE | 0 | 0 | 0
219 | 1989 | 3 | 298 | 52496.5289 | 9008.9924 | 0 | 0 | 0 | 0 | 0 | 0 | 0 | 52496.5289 | 52496.5289 | 0 | 52198.5289 | TRUE | 61505.5214 | TRUE | 0 | 0 | 0
220 | 1989 | 4 | 2544 | 50451.5702 | 9684.7434 | 0 | 0 | 0 | 0 | 0 | 0 | 0 | 50451.5702 | 50451.5702 | 0 | 47907.5702 | TRUE | 60136.3137 | TRUE | 0 | 0 | 0
221 | 1989 | 5 | 34448 | 33619.8347 | 6285.0304 | 0 | 0 | 0 | 0 | 0 | 0 | 0 | 33619.8347 | 33619.8347 | 0 | 0 | FALSE | 39904.8651 | TRUE | 0 | 0 | 0
222 | 1989 | 6 | 45953 | 19834.7107 | 2107 | 0 | 0 | 0 | 0 | 0 | 0 | 0 | 19834.7107 | 19834.7107 | 0 | 0 | FALSE | 21941.7107 | FALSE | 0 | 24011.2893 | 2227166.2524
223 | 1989 | 7 | 50966 | 48577.1901 | 2270 | 0 | 0 | 0 | 0 | 0 | 0 | 0 | 48577.1901 | 48577.1901 | 0 | 0 | FALSE | 50847.1901 | FALSE | 0 | 118.8099 | 4377.1651
224 | 1989 | 8 | 47807 | 44856.1983 | 2190 | 0 | 0 | 0 | 0 | 0 | 0 | 0 | 44856.1983 | 44856.1983 | 0 | 0 | FALSE | 47046.1983 | FALSE | 0 | 760.8017 | 102826.443
225 | 1989 | 9 | 35537 | 30767.6033 | 841.6013 | 0 | 0 | 0 | 0 | 0 | 0 | 0 | 30767.6033 | 30767.6033 | 0 | 0 | FALSE | 31609.2046 | FALSE | 0 | 3927.7954 | 1674929.0566
226 | 1989 | 10 | 16691 | 18680.3306 | 2361.5005 | 0 | 0 | 0 | 0 | 0 | 0 | 0 | 18680.3306 | 18680.3306 | 0 | 1989.3306 | TRUE | 21041.8311 | TRUE | 1 | 0 | 0
227 | 1989 | 11 | 4576 | 24489.9174 | 3323.8767 | 0 | 0 | 0 | 0 | 0 | 0 | 0 | 24489.9174 | 24489.9174 | 0 | 19913.9174 | TRUE | 27813.7941 | TRUE | 0 | 0 | 0
228 | 1989 | 12 | 1561 | 29555.7025 | 3202.7895 | 0 | 0 | 0 | 0 | 0 | 0 | 0 | 29555.7025 | 29555.7025 | 0 | 27994.7025 | TRUE | 32758.492 | TRUE | 0 | 0 | 0
229 | 1990 | 1 | 1277 | 34629.4215 | 3320.3889 | 0 | 0 | 0 | 0 | 0 | 0 | 0 | 34629.4215 | 34629.4215 | 0 | 33352.4215 | TRUE | 37949.8104 | TRUE | 0 | 0 | 0
230 | 1990 | 2 | 787 | 23462.4793 | 2750.9927 | 0 | 0 | 0 | 0 | 0 | 0 | 0 | 23462.4793 | 23462.4793 | 0 | 22675.4793 | TRUE | 26213.4721 | TRUE | 0 | 0 | 0
231 | 1990 | 3 | 298 | 35170.9091 | 5004.1914 | 0 | 0 | 0 | 0 | 0 | 0 | 0 | 35170.9091 | 35170.9091 | 0 | 34872.9091 | TRUE | 40175.1005 | TRUE | 0 | 0 | 0
232 | 1990 | 4 | 2544 | 28413.2231 | 5080.1416 | 0 | 0 | 0 | 0 | 0 | 0 | 0 | 28413.2231 | 28413.2231 | 0 | 25869.2231 | TRUE | 33493.3647 | TRUE | 0 | 0 | 0
233 | 1990 | 5 | 34448 | 38340.4959 | 3003.2296 | 0 | 0 | 0 | 0 | 0 | 0 | 0 | 38340.4959 | 38340.4959 | 0 | 3892.4959 | TRUE | 41343.7255 | TRUE | 0 | 0 | 0
234 | 1990 | 6 | 45953 | 23821.4876 | 2122.5 | 0 | 0 | 0 | 0 | 0 | 0 | 0 | 23821.4876 | 23821.4876 | 0 | 0 | FALSE | 25943.9876 | FALSE | 0 | 20009.0124 | 1757137.9681
235 | 1990 | 7 | 50966 | 51760.6612 | 1176.5879 | 0 | 0 | 0 | 0 | 0 | 0 | 0 | 51760.6612 | 51760.6612 | 0 | 794.6612 | TRUE | 52937.2491 | TRUE | 1 | 0 | 0
236 | 1990 | 8 | 47807 | 42384.7934 | 450.8375 | 0 | 0 | 0 | 0 | 0 | 0 | 0 | 42384.7934 | 42384.7934 | 0 | 0 | FALSE | 42835.6309 | FALSE | 0 | 4971.3691 | 2500072.2612
237 | 1990 | 9 | 35537 | 34331.9008 | 1711.6059 | 0 | 0 | 0 | 0 | 0 | 0 | 0 | 34331.9008 | 34331.9008 | 0 | 0 | FALSE | 36043.5068 | TRUE | 1 | 0 | 0
238 | 1990 | 10 | 16691 | 17393.0579 | 2315.5918 | 0 | 0 | 0 | 0 | 0 | 0 | 0 | 17393.0579 | 17393.0579 | 0 | 702.0579 | TRUE | 19708.6496 | TRUE | 0 | 0 | 0
239 | 1990 | 11 | 4576 | 22563.9669 | 2484.4785 | 0 | 0 | 0 | 0 | 0 | 0 | 0 | 22563.9669 | 22563.9669 | 0 | 17987.9669 | TRUE | 25048.4455 | TRUE | 0 | 0 | 0
240 | 1990 | 12 | 1561 | 25783.1405 | 2456.0877 | 0 | 0 | 0 | 0 | 0 | 0 | 0 | 25783.1405 | 25783.1405 | 0 | 24222.1405 | TRUE | 28239.2282 | TRUE | 0 | 0 | 0
241 | 1991 | 1 | 1277 | 30888.595 | 2485.2896 | 0 | 0 | 0 | 0 | 0 | 0 | 0 | 30888.595 | 30888.595 | 0 | 29611.595 | TRUE | 33373.8847 | TRUE | 0 | 0 | 0
242 | 1991 | 2 | 787 | 20191.7355 | 2423.7889 | 0 | 0 | 0 | 0 | 0 | 0 | 0 | 20191.7355 | 20191.7355 | 0 | 19404.7355 | TRUE | 22615.5245 | TRUE | 0 | 0 | 0
243 | 1991 | 3 | 298 | 21566.281 | 3631.6866 | 0 | 0 | 0 | 0 | 0 | 0 | 0 | 21566.281 | 21566.281 | 0 | 21268.281 | TRUE | 25197.9676 | TRUE | 0 | 0 | 0
244 | 1991 | 4 | 2544 | 30168.595 | 4843.1405 | 0 | 0 | 0 | 0 | 0 | 0 | 0 | 30168.595 | 30168.595 | 0 | 27624.595 | TRUE | 35011.7356 | TRUE | 0 | 0 | 0
245 | 1991 | 5 | 34448 | 54059.5041 | 7332.3354 | 0 | 0 | 0 | 0 | 0 | 0 | 0 | 54059.5041 | 54059.5041 | 0 | 19611.5041 | TRUE | 61391.8396 | TRUE | 0 | 0 | 0
246 | 1991 | 6 | 45953 | 53928.595 | 5636.6276 | 0 | 0 | 0 | 0 | 0 | 0 | 0 | 53928.595 | 53928.595 | 0 | 7975.595 | TRUE | 59565.2227 | TRUE | 0 | 0 | 0
247 | 1991 | 7 | 50966 | 53674.7107 | 2637 | 0 | 0 | 0 | 0 | 0 | 0 | 0 | 53674.7107 | 53674.7107 | 0 | 2708.7107 | TRUE | 56311.7107 | TRUE | 0 | 0 | 0
248 | 1991 | 8 | 47807 | 41024.1322 | 2285 | 0 | 0 | 0 | 0 | 0 | 0 | 0 | 41024.1322 | 41024.1322 | 0 | 0 | FALSE | 43309.1322 | FALSE | 0 | 4497.8678 | 2108893.8214
249 | 1991 | 9 | 35537 | 24928.2645 | 1202.5 | 0 | 0 | 0 | 0 | 0 | 0 | 0 | 24928.2645 | 24928.2645 | 0 | 0 | FALSE | 26130.7645 | FALSE | 0 | 9406.2355 | 7391801.5117
250 | 1991 | 10 | 16691 | 19902.1488 | 482.6824 | 0 | 0 | 0 | 0 | 0 | 0 | 0 | 19902.1488 | 19902.1488 | 0 | 3211.1488 | TRUE | 20384.8312 | TRUE | 1 | 0 | 0
251 | 1991 | 11 | 4576 | 25485.6198 | 3720.0782 | 0 | 0 | 0 | 0 | 0 | 0 | 0 | 25485.6198 | 25485.6198 | 0 | 20909.6198 | TRUE | 29205.6981 | TRUE | 0 | 0 | 0
252 | 1991 | 12 | 1561 | 30991.7355 | 3151.6877 | 0 | 0 | 0 | 0 | 0 | 0 | 0 | 30991.7355 | 30991.7355 | 0 | 29430.7355 | TRUE | 34143.4232 | TRUE | 0 | 0 | 0
253 | 1992 | 1 | 1277 | 30573.2231 | 2957.3841 | 0 | 0 | 0 | 0 | 0 | 0 | 0 | 30573.2231 | 30573.2231 | 0 | 29296.2231 | TRUE | 33530.6072 | TRUE | 0 | 0 | 0
254 | 1992 | 2 | 787 | 31814.876 | 3465.0931 | 0 | 0 | 0 | 0 | 0 | 0 | 0 | 31814.876 | 31814.876 | 0 | 31027.876 | TRUE | 35279.9692 | TRUE | 0 | 0 | 0
255 | 1992 | 3 | 298 | 31979.5041 | 4091.8959 | 0 | 0 | 0 | 0 | 0 | 0 | 0 | 31979.5041 | 31979.5041 | 0 | 31681.5041 | TRUE | 36071.4001 | TRUE | 0 | 0 | 0
256 | 1992 | 4 | 2544 | 23982.1488 | 4287.648 | 0 | 0 | 0 | 0 | 0 | 0 | 0 | 23982.1488 | 23982.1488 | 0 | 21438.1488 | TRUE | 28269.7968 | TRUE | 0 | 0 | 0
257 | 1992 | 5 | 34448 | 44423.8017 | 1746.5 | 0 | 0 | 0 | 0 | 0 | 0 | 0 | 44423.8017 | 44423.8017 | 0 | 9975.8017 | TRUE | 46170.3017 | TRUE | 0 | 0 | 0
258 | 1992 | 6 | 45953 | 44701.4876 | 1973.7621 | 0 | 0 | 0 | 0 | 0 | 0 | 0 | 44701.4876 | 44701.4876 | 0 | 0 | FALSE | 46675.2497 | TRUE | 0 | 0 | 0
259 | 1992 | 7 | 50966 | 31929.9174 | 421.1249 | 0 | 0 | 0 | 0 | 0 | 0 | 0 | 31929.9174 | 31929.9174 | 0 | 0 | FALSE | 32351.0423 | FALSE | 0 | 18614.9577 | 23588962.7627
260 | 1992 | 8 | 47807 | 39310.4132 | 340.8197 | 0 | 0 | 0 | 0 | 0 | 0 | 0 | 39310.4132 | 39310.4132 | 0 | 0 | FALSE | 39651.233 | FALSE | 0 | 8155.767 | 5800073.9899
261 | 1992 | 9 | 35537 | 11434.7107 | 1625.6082 | 0 | 0 | 0 | 0 | 0 | 0 | 0 | 11434.7107 | 11434.7107 | 0 | 0 | FALSE | 13060.319 | FALSE | 0 | 22476.681 | 32500351.7917
262 | 1992 | 10 | 16691 | 15363.9669 | 1772.4918 | 0 | 0 | 0 | 0 | 0 | 0 | 0 | 15363.9669 | 15363.9669 | 0 | 0 | FALSE | 17136.4588 | TRUE | 1 | 0 | 0
263 | 1992 | 11 | 4576 | 17736.1983 | 2026.7815 | 0 | 0 | 0 | 0 | 0 | 0 | 0 | 17736.1983 | 17736.1983 | 0 | 13160.1983 | TRUE | 19762.9799 | TRUE | 0 | 0 | 0
264 | 1992 | 12 | 1561 | 25079.0083 | 1896.8951 | 0 | 0 | 0 | 0 | 0 | 0 | 0 | 25079.0083 | 25079.0083 | 0 | 23518.0083 | TRUE | 26975.9034 | TRUE | 0 | 0 | 0
265 | 1993 | 1 | 1277 | 25319.0083 | 1358.9911 | 0 | 0 | 0 | 0 | 0 | 0 | 0 | 25319.0083 | 25319.0083 | 0 | 24042.0083 | TRUE | 26677.9993 | TRUE | 0 | 0 | 0
266 | 1993 | 2 | 787 | 19519.3388 | 1014.0967 | 0 | 0 | 0 | 0 | 0 | 0 | 0 | 19519.3388 | 19519.3388 | 0 | 18732.3388 | TRUE | 20533.4355 | TRUE | 0 | 0 | 0
267 | 1993 | 3 | 298 | 51645.6198 | 5470.0839 | 0 | 0 | 0 | 0 | 0 | 0 | 0 | 51645.6198 | 51645.6198 | 0 | 51347.6198 | TRUE | 57115.7037 | TRUE | 0 | 0 | 0
268 | 1993 | 4 | 2544 | 58327.9339 | 7328.6328 | 0 | 0 | 0 | 0 | 0 | 0 | 0 | 58327.9339 | 58327.9339 | 0 | 55783.9339 | TRUE | 65656.5667 | TRUE | 0 | 0 | 0
269 | 1993 | 5 | 34448 | 114874.7107 | 14668.6025 | 0 | 0 | 0 | 0 | 0 | 0 | 0 | 114874.7107 | 114874.7107 | 0 | 80426.7107 | TRUE | 129543.3133 | TRUE | 0 | 0 | 0
270 | 1993 | 6 | 45953 | 65228.4298 | 7617.2297 | 0 | 0 | 0 | 0 | 0 | 0 | 0 | 65228.4298 | 65228.4298 | 0 | 19275.4298 | TRUE | 72845.6595 | TRUE | 0 | 0 | 0
271 | 1993 | 7 | 50966 | 33572.2314 | 4396.3466 | 0 | 0 | 0 | 0 | 0 | 0 | 0 | 33572.2314 | 33572.2314 | 0 | 0 | FALSE | 37968.578 | FALSE | 0 | 12997.422 | 12808569.4141
272 | 1993 | 8 | 47807 | 28351.7355 | 3837.1445 | 0 | 0 | 0 | 0 | 0 | 0 | 0 | 28351.7355 | 28351.7355 | 0 | 0 | FALSE | 32188.88 | FALSE | 0 | 15618.12 | 17502989.6656
273 | 1993 | 9 | 35537 | 28405.2893 | 3432.9048 | 0 | 0 | 0 | 0 | 0 | 0 | 0 | 28405.2893 | 28405.2893 | 0 | 0 | FALSE | 31838.194 | FALSE | 0 | 3698.806 | 1512334.9447
274 | 1993 | 10 | 16691 | 29452.562 | 4394.4871 | 0 | 0 | 0 | 0 | 0 | 0 | 0 | 29452.562 | 29452.562 | 0 | 12761.562 | TRUE | 33847.0491 | TRUE | 1 | 0 | 0
275 | 1993 | 11 | 4576 | 22811.9008 | 3844.2795 | 0 | 0 | 0 | 0 | 0 | 0 | 0 | 22811.9008 | 22811.9008 | 0 | 18235.9008 | TRUE | 26656.1803 | TRUE | 0 | 0 | 0
276 | 1993 | 12 | 1561 | 27703.1405 | 3938.5982 | 0 | 0 | 0 | 0 | 0 | 0 | 0 | 27703.1405 | 27703.1405 | 0 | 26142.1405 | TRUE | 31641.7387 | TRUE | 0 | 0 | 0
277 | 1994 | 1 | 1277 | 26483.3058 | 3836.1889 | 0 | 0 | 0 | 0 | 0 | 0 | 0 | 26483.3058 | 26483.3058 | 0 | 25206.3058 | TRUE | 30319.4947 | TRUE | 0 | 0 | 0
278 | 1994 | 2 | 787 | 26479.3388 | 2880.5933 | 0 | 0 | 0 | 0 | 0 | 0 | 0 | 26479.3388 | 26479.3388 | 0 | 25692.3388 | TRUE | 29359.9322 | TRUE | 0 | 0 | 0
279 | 1994 | 3 | 298 | 44255.2066 | 5911.9955 | 0 | 0 | 0 | 0 | 0 | 0 | 0 | 44255.2066 | 44255.2066 | 0 | 43957.2066 | TRUE | 50167.2021 | TRUE | 0 | 0 | 0
280 | 1994 | 4 | 2544 | 31418.1818 | 9031.6411 | 0 | 0 | 0 | 0 | 0 | 0 | 0 | 31418.1818 | 31418.1818 | 0 | 28874.1818 | TRUE | 40449.8229 | TRUE | 0 | 0 | 0
281 | 1994 | 5 | 34448 | 23642.9752 | 7301.9281 | 0 | 0 | 0 | 0 | 0 | 0 | 0 | 23642.9752 | 23642.9752 | 0 | 0 | FALSE | 30944.9033 | FALSE | 0 | 3503.0967 | 182389.6854
282 | 1994 | 6 | 45953 | 37719.6694 | 2197.5 | 0 | 0 | 0 | 0 | 0 | 0 | 0 | 37719.6694 | 37719.6694 | 0 | 0 | FALSE | 39917.1694 | FALSE | 0 | 6035.8306 | 369973.5417
283 | 1994 | 7 | 50966 | 42906.4463 | 2310 | 0 | 0 | 0 | 0 | 0 | 0 | 0 | 42906.4463 | 42906.4463 | 0 | 0 | FALSE | 45216.4463 | FALSE | 0 | 5749.5537 | 3201263.2095
284 | 1994 | 8 | 47807 | 40994.3802 | 1684.5 | 0 | 0 | 0 | 0 | 0 | 0 | 0 | 40994.3802 | 40994.3802 | 0 | 0 | FALSE | 42678.8802 | FALSE | 0 | 5128.1198 | 2635555.9078
285 | 1994 | 9 | 35537 | 26322.6446 | 418.7333 | 0 | 0 | 0 | 0 | 0 | 0 | 0 | 26322.6446 | 26322.6446 | 0 | 0 | FALSE | 26741.3779 | FALSE | 0 | 8795.6221 | 6594722.1766
286 | 1994 | 10 | 16691 | 19205.9504 | 488.456 | 0 | 0 | 0 | 0 | 0 | 0 | 0 | 19205.9504 | 19205.9504 | 0 | 2514.9504 | TRUE | 19694.4065 | TRUE | 1 | 0 | 0
287 | 1994 | 11 | 4576 | 21734.876 | 2839.7817 | 0 | 0 | 0 | 0 | 0 | 0 | 0 | 21734.876 | 21734.876 | 0 | 17158.876 | TRUE | 24574.6577 | TRUE | 0 | 0 | 0
288 | 1994 | 12 | 1561 | 25136.5289 | 2709.5896 | 0 | 0 | 0 | 0 | 0 | 0 | 0 | 25136.5289 | 25136.5289 | 0 | 23575.5289 | TRUE | 27846.1185 | TRUE | 0 | 0 | 0
289 | 1995 | 1 | 1277 | 29055.8678 | 2596.787 | 0 | 0 | 0 | 0 | 0 | 0 | 0 | 29055.8678 | 29055.8678 | 0 | 27778.8678 | TRUE | 31652.6548 | TRUE | 0 | 0 | 0
290 | 1995 | 2 | 787 | 28998.3471 | 2802.4892 | 0 | 0 | 0 | 0 | 0 | 0 | 0 | 28998.3471 | 28998.3471 | 0 | 28211.3471 | TRUE | 31800.8363 | TRUE | 0 | 0 | 0
291 | 1995 | 3 | 298 | 53365.2893 | 7591.5903 | 0 | 0 | 0 | 0 | 0 | 0 | 0 | 53365.2893 | 53365.2893 | 0 | 53067.2893 | TRUE | 60956.8796 | TRUE | 0 | 0 | 0
292 | 1995 | 4 | 2544 | 42458.1818 | 8696.1437 | 0 | 0 | 0 | 0 | 0 | 0 | 0 | 42458.1818 | 42458.1818 | 0 | 39914.1818 | TRUE | 51154.3255 | TRUE | 0 | 0 | 0
293 | 1995 | 5 | 34448 | 67860.4959 | 9084.0266 | 0 | 0 | 0 | 0 | 0 | 0 | 0 | 67860.4959 | 67860.4959 | 0 | 33412.4959 | TRUE | 76944.5225 | TRUE | 0 | 0 | 0
294 | 1995 | 6 | 45953 | 62501.157 | 10206.6081 | 0 | 0 | 0 | 0 | 0 | 0 | 0 | 62501.157 | 62501.157 | 0 | 16548.157 | TRUE | 72707.7651 | TRUE | 0 | 0 | 0
295 | 1995 | 7 | 50966 | 24134.876 | 6453.1485 | 0 | 0 | 0 | 0 | 0 | 0 | 0 | 24134.876 | 24134.876 | 0 | 0 | FALSE | 30588.0245 | FALSE | 0 | 20377.9755 | 27511680.1366
296 | 1995 | 8 | 47807 | 34018.5124 | 4579.8396 | 0 | 0 | 0 | 0 | 0 | 0 | 0 | 34018.5124 | 34018.5124 | 0 | 0 | FALSE | 38598.352 | FALSE | 0 | 9208.648 | 7129783.3736
297 | 1995 | 9 | 35537 | 29097.5207 | 4723.9109 | 0 | 0 | 0 | 0 | 0 | 0 | 0 | 29097.5207 | 29097.5207 | 0 | 0 | FALSE | 33821.4316 | FALSE | 0 | 1715.5684 | 409672.7092
298 | 1995 | 10 | 16691 | 24922.314 | 5143.6914 | 0 | 0 | 0 | 0 | 0 | 0 | 0 | 24922.314 | 24922.314 | 0 | 8231.314 | TRUE | 30066.0055 | TRUE | 1 | 0 | 0
299 | 1995 | 11 | 4576 | 31428.0992 | 4874.177 | 0 | 0 | 0 | 0 | 0 | 0 | 0 | 31428.0992 | 31428.0992 | 0 | 26852.0992 | TRUE | 36302.2761 | TRUE | 0 | 0 | 0
300 | 1995 | 12 | 1561 | 34016.5289 | 5253.1938 | 0 | 0 | 0 | 0 | 0 | 0 | 0 | 34016.5289 | 34016.5289 | 0 | 32455.5289 | TRUE | 39269.7227 | TRUE | 0 | 0 | 0
301 | 1996 | 1 | 1277 | 27568.2645 | 5031.3908 | 0 | 0 | 0 | 0 | 0 | 0 | 0 | 27568.2645 | 27568.2645 | 0 | 26291.2645 | TRUE | 32599.6553 | TRUE | 0 | 0 | 0
302 | 1996 | 2 | 787 | 34663.1405 | 4963.2909 | 0 | 0 | 0 | 0 | 0 | 0 | 0 | 34663.1405 | 34663.1405 | 0 | 33876.1405 | TRUE | 39626.4314 | TRUE | 0 | 0 | 0
303 | 1996 | 3 | 298 | 45143.8017 | 6554.6883 | 0 | 0 | 0 | 0 | 0 | 0 | 0 | 45143.8017 | 45143.8017 | 0 | 44845.8017 | TRUE | 51698.4899 | TRUE | 0 | 0 | 0
304 | 1996 | 4 | 2544 | 83863.1405 | 11152.4422 | 0 | 0 | 0 | 0 | 0 | 0 | 0 | 83863.1405 | 83863.1405 | 0 | 81319.1405 | TRUE | 95015.5827 | TRUE | 0 | 0 | 0
305 | 1996 | 5 | 34448 | 91945.7851 | 15352.489 | 0 | 0 | 0 | 0 | 0 | 0 | 0 | 91945.7851 | 91945.7851 | 0 | 57497.7851 | TRUE | 107298.2742 | TRUE | 0 | 0 | 0
306 | 1996 | 6 | 45953 | 68568.595 | 9497.2875 | 0 | 0 | 0 | 0 | 0 | 0 | 0 | 68568.595 | 68568.595 | 0 | 22615.595 | TRUE | 78065.8825 | TRUE | 0 | 0 | 0
307 | 1996 | 7 | 50966 | 30357.0248 | 4613.1504 | 0 | 0 | 0 | 0 | 0 | 0 | 0 | 30357.0248 | 30357.0248 | 0 | 0 | FALSE | 34970.1751 | FALSE | 0 | 15995.8249 | 18228655.6334
308 | 1996 | 8 | 47807 | 32608.2645 | 3240.5401 | 0 | 0 | 0 | 0 | 0 | 0 | 0 | 32608.2645 | 32608.2645 | 0 | 0 | FALSE | 35848.8046 | FALSE | 0 | 11958.1954 | 11116676.0797
309 | 1996 | 9 | 35537 | 27552.3967 | 3490.1083 | 0 | 0 | 0 | 0 | 0 | 0 | 0 | 27552.3967 | 27552.3967 | 0 | 0 | FALSE | 31042.505 | FALSE | 0 | 4494.495 | 2106206.2073
310 | 1996 | 10 | 16691 | 27631.7355 | 4497.2855 | 0 | 0 | 0 | 0 | 0 | 0 | 0 | 27631.7355 | 27631.7355 | 0 | 10940.7355 | TRUE | 32129.0211 | TRUE | 1 | 0 | 0
311 | 1996 | 11 | 4576 | 33443.3058 | 4405.5767 | 0 | 0 | 0 | 0 | 0 | 0 | 0 | 33443.3058 | 33443.3058 | 0 | 28867.3058 | TRUE | 37848.8825 | TRUE | 0 | 0 | 0
312 | 1996 | 12 | 1561 | 43390.4132 | 5296.8912 | 0 | 0 | 0 | 0 | 0 | 0 | 0 | 43390.4132 | 43390.4132 | 0 | 41829.4132 | TRUE | 48687.3045 | TRUE | 0 | 0 | 0
313 | 1997 | 1 | 1277 | 47781.8182 | 7617.3953 | 0 | 0 | 0 | 0 | 0 | 0 | 0 | 47781.8182 | 47781.8182 | 0 | 46504.8182 | TRUE | 55399.2135 | TRUE | 0 | 0 | 0
314 | 1997 | 2 | 787 | 35926.6116 | 6367.6892 | 0 | 0 | 0 | 0 | 0 | 0 | 0 | 35926.6116 | 35926.6116 | 0 | 35139.6116 | TRUE | 42294.3008 | TRUE | 0 | 0 | 0
315 | 1997 | 3 | 298 | 88357.686 | 8836.1889 | 0 | 0 | 0 | 0 | 0 | 0 | 0 | 88357.686 | 88357.686 | 0 | 88059.686 | TRUE | 97193.8749 | TRUE | 0 | 0 | 0
316 | 1997 | 4 | 2544 | 126426.4463 | 12687.5274 | 0 | 0 | 0 | 0 | 0 | 0 | 0 | 126426.4463 | 126426.4463 | 0 | 123882.4463 | TRUE | 139113.9737 | TRUE | 0 | 0 | 0
317 | 1997 | 5 | 34448 | 160026.4463 | 22497.0998 | 0 | 0 | 0 | 0 | 0 | 0 | 0 | 160026.4463 | 160026.4463 | 0 | 125578.4463 | TRUE | 182523.5461 | TRUE | 0 | 0 | 0
318 | 1997 | 6 | 45953 | 144119.0083 | 12475.4212 | 0 | 0 | 0 | 0 | 0 | 0 | 0 | 144119.0083 | 144119.0083 | 0 | 98166.0083 | TRUE | 156594.4295 | TRUE | 0 | 0 | 0
319 | 1997 | 7 | 50966 | 76958.6777 | 5587.9464 | 0 | 0 | 0 | 0 | 0 | 0 | 0 | 76958.6777 | 76958.6777 | 0 | 25992.6777 | TRUE | 82546.6241 | TRUE | 0 | 0 | 0
320 | 1997 | 8 | 47807 | 92469.4215 | 4888.6378 | 0 | 0 | 0 | 0 | 0 | 0 | 0 | 92469.4215 | 92469.4215 | 0 | 44662.4215 | TRUE | 97358.0593 | TRUE | 0 | 0 | 0
321 | 1997 | 9 | 35537 | 99649.5868 | 4949.7156 | 0 | 0 | 0 | 0 | 0 | 0 | 0 | 99649.5868 | 99649.5868 | 0 | 64112.5868 | TRUE | 104599.3024 | TRUE | 0 | 0 | 0
322 | 1997 | 10 | 16691 | 109188.0992 | 6357.8883 | 0 | 0 | 0 | 0 | 0 | 0 | 0 | 109188.0992 | 109188.0992 | 0 | 92497.0992 | TRUE | 115545.9875 | TRUE | 0 | 0 | 0
323 | 1997 | 11 | 4576 | 110380.1653 | 5734.8786 | 0 | 0 | 0 | 0 | 0 | 0 | 0 | 110380.1653 | 110380.1653 | 0 | 105804.1653 | TRUE | 116115.0439 | TRUE | 0 | 0 | 0
324 | 1997 | 12 | 1561 | 85586.7769 | 5833.8914 | 0 | 0 | 0 | 0 | 0 | 0 | 0 | 85586.7769 | 85586.7769 | 0 | 84025.7769 | TRUE | 91420.6682 | TRUE | 0 | 0 | 0
325 | 1998 | 1 | 1277 | 92945.4545 | 6259.2969 | 0 | 0 | 0 | 0 | 0 | 0 | 0 | 92945.4545 | 92945.4545 | 0 | 91668.4545 | TRUE | 99204.7514 | TRUE | 0 | 0 | 0
326 | 1998 | 2 | 787 | 88066.1157 | 5569.4935 | 0 | 0 | 0 | 0 | 0 | 0 | 0 | 88066.1157 | 88066.1157 | 0 | 87279.1157 | TRUE | 93635.6092 | TRUE | 0 | 0 | 0
327 | 1998 | 3 | 298 | 117302.4793 | 8068.095 | 0 | 0 | 0 | 0 | 0 | 0 | 0 | 117302.4793 | 117302.4793 | 0 | 117004.4793 | TRUE | 125370.5744 | TRUE | 0 | 0 | 0
328 | 1998 | 4 | 2544 | 124958.6777 | 11360.3414 | 0 | 0 | 0 | 0 | 0 | 0 | 0 | 124958.6777 | 124958.6777 | 0 | 122414.6777 | TRUE | 136319.0191 | TRUE | 0 | 0 | 0
329 | 1998 | 5 | 34448 | 132138.843 | 14635.3156 | 0 | 0 | 0 | 0 | 0 | 0 | 0 | 132138.843 | 132138.843 | 0 | 97690.843 | TRUE | 146774.1586 | TRUE | 0 | 0 | 0
330 | 1998 | 6 | 45953 | 94942.8099 | 9254.6239 | 0 | 0 | 0 | 0 | 0 | 0 | 0 | 94942.8099 | 94942.8099 | 0 | 48989.8099 | TRUE | 104197.4338 | TRUE | 0 | 0 | 0
331 | 1998 | 7 | 50966 | 68136.1983 | 7740.0541 | 0 | 0 | 0 | 0 | 0 | 0 | 0 | 68136.1983 | 68136.1983 | 0 | 17170.1983 | TRUE | 75876.2524 | TRUE | 0 | 0 | 0
332 | 1998 | 8 | 47807 | 66452.2314 | 5273.3357 | 0 | 0 | 0 | 0 | 0 | 0 | 0 | 66452.2314 | 66452.2314 | 0 | 18645.2314 | TRUE | 71725.5671 | TRUE | 0 | 0 | 0
333 | 1998 | 9 | 35537 | 65742.1488 | 5659.2138 | 0 | 0 | 0 | 0 | 0 | 0 | 0 | 65742.1488 | 65742.1488 | 0 | 30205.1488 | TRUE | 71401.3626 | TRUE | 0 | 0 | 0
334 | 1998 | 10 | 16691 | 45026.7769 | 6212.0815 | 0 | 0 | 0 | 0 | 0 | 0 | 0 | 45026.7769 | 45026.7769 | 0 | 28335.7769 | TRUE | 51238.8584 | TRUE | 0 | 0 | 0
335 | 1998 | 11 | 4576 | 92540.8264 | 6012.3776 | 0 | 0 | 0 | 0 | 0 | 0 | 0 | 92540.8264 | 92540.8264 | 0 | 87964.8264 | TRUE | 98553.2041 | TRUE | 0 | 0 | 0
336 | 1998 | 12 | 1561 | 105738.843 | 6222.9931 | 0 | 0 | 0 | 0 | 0 | 0 | 0 | 105738.843 | 105738.843 | 0 | 104177.843 | TRUE | 111961.8361 | TRUE | 0 | 0 | 0
337 | 1999 | 1 | 1277 | 71101.4876 | 6173.8882 | 0 | 0 | 0 | 0 | 0 | 0 | 0 | 71101.4876 | 71101.4876 | 0 | 69824.4876 | TRUE | 77275.3758 | TRUE | 0 | 0 | 0
338 | 1999 | 2 | 787 | 77698.5124 | 5930.2933 | 0 | 0 | 0 | 0 | 0 | 0 | 0 | 77698.5124 | 77698.5124 | 0 | 76911.5124 | TRUE | 83628.8057 | TRUE | 0 | 0 | 0
339 | 1999 | 3 | 298 | 108297.5207 | 7683.8981 | 0 | 0 | 0 | 0 | 0 | 0 | 0 | 108297.5207 | 108297.5207 | 0 | 107999.5207 | TRUE | 115981.4188 | TRUE | 0 | 0 | 0
340 | 1999 | 4 | 2544 | 92052.8926 | 11050.5436 | 0 | 0 | 0 | 0 | 0 | 0 | 0 | 92052.8926 | 92052.8926 | 0 | 89508.8926 | TRUE | 103103.4362 | TRUE | 0 | 0 | 0
341 | 1999 | 5 | 34448 | 138287.6033 | 16291.0617 | 0 | 0 | 0 | 0 | 0 | 0 | 0 | 138287.6033 | 138287.6033 | 0 | 103839.6033 | TRUE | 154578.665 | TRUE | 0 | 0 | 0
342 | 1999 | 6 | 45953 | 114882.6446 | 12006.7795 | 0 | 0 | 0 | 0 | 0 | 0 | 0 | 114882.6446 | 114882.6446 | 0 | 68929.6446 | TRUE | 126889.4241 | TRUE | 0 | 0 | 0
343 | 1999 | 7 | 50966 | 63020.8264 | 6299.349 | 0 | 0 | 0 | 0 | 0 | 0 | 0 | 63020.8264 | 63020.8264 | 0 | 12054.8264 | TRUE | 69320.1755 | TRUE | 0 | 0 | 0
344 | 1999 | 8 | 47807 | 65571.5702 | 4917.0368 | 0 | 0 | 0 | 0 | 0 | 0 | 0 | 65571.5702 | 65571.5702 | 0 | 17764.5702 | TRUE | 70488.607 | TRUE | 0 | 0 | 0
345 | 1999 | 9 | 35537 | 72019.8347 | 4904.0144 | 0 | 0 | 0 | 0 | 0 | 0 | 0 | 72019.8347 | 72019.8347 | 0 | 36482.8347 | TRUE | 76923.8491 | TRUE | 0 | 0 | 0
346 | 1999 | 10 | 16691 | 77252.2314 | 5968.7784 | 0 | 0 | 0 | 0 | 0 | 0 | 0 | 77252.2314 | 77252.2314 | 0 | 60561.2314 | TRUE | 83221.0098 | TRUE | 0 | 0 | 0
347 | 1999 | 11 | 4576 | 84892.562 | 5877.7749 | 0 | 0 | 0 | 0 | 0 | 0 | 0 | 84892.562 | 84892.562 | 0 | 80316.562 | TRUE | 90770.3369 | TRUE | 0 | 0 | 0
348 | 1999 | 12 | 1561 | 73570.9091 | 6369.2863 | 0 | 0 | 0 | 0 | 0 | 0 | 0 | 73570.9091 | 73570.9091 | 0 | 72009.9091 | TRUE | 79940.1954 | TRUE | 0 | 0 | 0
349 | 2000 | 1 | 1277 | 67096.8595 | 5774.7904 | 0 | 0 | 0 | 0 | 0 | 0 | 0 | 67096.8595 | 67096.8595 | 0 | 65819.8595 | TRUE | 72871.6499 | TRUE | 0 | 0 | 0
350 | 2000 | 2 | 787 | 54793.3884 | 5417.9875 | 0 | 0 | 0 | 0 | 0 | 0 | 0 | 54793.3884 | 54793.3884 | 0 | 54006.3884 | TRUE | 60211.3759 | TRUE | 0 | 0 | 0
351 | 2000 | 3 | 298 | 61993.3884 | 6204.3873 | 0 | 0 | 0 | 0 | 0 | 0 | 0 | 61993.3884 | 61993.3884 | 0 | 61695.3884 | TRUE | 68197.7757 | TRUE | 0 | 0 | 0
352 | 2000 | 4 | 2544 | 47650.9091 | 9150.3376 | 0 | 0 | 0 | 0 | 0 | 0 | 0 | 47650.9091 | 47650.9091 | 0 | 45106.9091 | TRUE | 56801.2466 | TRUE | 0 | 0 | 0
353 | 2000 | 5 | 34448 | 39625.7851 | 7317.9236 | 0 | 0 | 0 | 0 | 0 | 0 | 0 | 39625.7851 | 39625.7851 | 0 | 5177.7851 | TRUE | 46943.7087 | TRUE | 0 | 0 | 0
354 | 2000 | 6 | 45953 | 43200 | 2302.5 | 0 | 0 | 0 | 0 | 0 | 0 | 0 | 43200 | 43200 | 0 | 0 | FALSE | 45502.5 | FALSE | 0 | 450.5 | 12676.9783
355 | 2000 | 7 | 50966 | 50469.4215 | 1787 | 0 | 0 | 0 | 0 | 0 | 0 | 0 | 50469.4215 | 50469.4215 | 0 | 0 | FALSE | 52256.4215 | TRUE | 1 | 0 | 0
356 | 2000 | 8 | 47807 | 46962.6446 | 1578 | 0 | 0 | 0 | 0 | 0 | 0 | 0 | 46962.6446 | 46962.6446 | 0 | 0 | FALSE | 48540.6446 | TRUE | 0 | 0 | 0
357 | 2000 | 9 | 35537 | 29220.4959 | 2137.6632 | 0 | 0 | 0 | 0 | 0 | 0 | 0 | 29220.4959 | 29220.4959 | 0 | 0 | FALSE | 31358.159 | FALSE | 0 | 4178.841 | 1860965.3594
358 | 2000 | 10 | 16691 | 26981.157 | 3582.185 | 0 | 0 | 0 | 0 | 0 | 0 | 0 | 26981.157 | 26981.157 | 0 | 10290.157 | TRUE | 30563.3421 | TRUE | 1 | 0 | 0
359 | 2000 | 11 | 4576 | 27540.4959 | 3803.3709 | 0 | 0 | 0 | 0 | 0 | 0 | 0 | 27540.4959 | 27540.4959 | 0 | 22964.4959 | TRUE | 31343.8668 | TRUE | 0 | 0 | 0
360 | 2000 | 12 | 1561 | 25289.2562 | 3739.6979 | 0 | 0 | 0 | 0 | 0 | 0 | 0 | 25289.2562 | 25289.2562 | 0 | 23728.2562 | TRUE | 29028.9541 | TRUE | 0 | 0 | 0
361 | 2001 | 1 | 1277 | 21354.0496 | 5586.5915 | 0 | 0 | 0 | 0 | 0 | 0 | 0 | [5 empty] | 26940.641 | TRUE | 0 | 0 | 0
362 | 2001 | 2 | 787 | 22766.281 | 7173.738 | [12 empty] | 29940.019 | TRUE | 0 | 0 | 0
363 | 2001 | 3 | 298 | 40976.5289 | 5955.7287 | [12 empty] | 46932.2577 | TRUE | 0 | 0 | 0
364 | 2001 | 4 | 2544 | 29640.9917 | 2882 | [12 empty] | 32522.9917 | TRUE | 0 | 0 | 0
365 | 2001 | 5 | 34448 | 28994.3802 | 2198.735 | [12 empty] | 31193.1151 | FALSE | 0 | 3254.8849 | 165771.106
366 | 2001 | 6 | 45953 | 47430.7438 | 483.1445 | [12 empty] | 47913.8883 | TRUE | 1 | 0 | 0
367 | 2001 | 7 | 50966 | 52321.9835 | 462.6571 | [12 empty] | 52784.6406 | TRUE | 0 | 0 | 0
368 | 2001 | 8 | 47807 | 42378.843 | 1502.1412 | [12 empty] | 43880.9842 | FALSE | 0 | 3926.0158 | 1673639.1394
369 | 2001 | 9 | 35537 | 16625.4545 | 3056.9798 | [12 empty] | 19682.4343 | FALSE | 0 | 15854.5657 | 17955840.7605
370 | 2001 | 10 | 16691 | 15671.405 | 3038.5851 | [12 empty] | 18709.99 | TRUE | 1 | 0 | 0
371 | 2001 | 11 | 4576 | 19215.8678 | 2716.1888 | [12 empty] | 21932.0566 | TRUE | 0 | 0 | 0
372 | 2001 | 12 | 1561 | 19271.405 | 1801.6931 | [12 empty] | 21073.0981 | TRUE | 0 | 0 | 0
373 | 2002 | 1 | 1277 | 20029.0909 | 4441.3944 | [12 empty] | 24470.4853 | TRUE | 0 | 0 | 0
374 | 2002 | 2 | 787 | 16462.8099 | 6833.1412 | [12 empty] | 23295.9511 | TRUE | 0 | 0 | 0
375 | 2002 | 3 | 298 | 25630.4132 | 5436.3375 | [12 empty] | 31066.7507 | TRUE | 0 | 0 | 0
376 | 2002 | 4 | 2544 | 37404.2975 | 2255.5307 | [12 empty] | 39659.8282 | TRUE | 0 | 0 | 0
377 | 2002 | 5 | 34448 | 20160 | 2708.714 | [12 empty] | 22868.714 | FALSE | 0 | 11579.286 | 862976.2176
378 | 2002 | 6 | 45953 | 29686.6116 | 523.7612 | [12 empty] | 30210.3728 | FALSE | 0 | 15742.6272 | 1286509.1803
379 | 2002 | 7 | 50966 | 53869.0909 | 2151.3445 | [12 empty] | 56020.4354 | TRUE | 1 | 0 | 0
380 | 2002 | 8 | 47807 | 44830.4132 | 3192.3861 | [12 empty] | 48022.7993 | TRUE | 0 | 0 | 0
381 | 2002 | 9 | 35537 | 29170.9091 | 3301.2801 | [12 empty] | 32472.1892 | FALSE | 0 | 3064.8108 | 1098574.7102
382 | 2002 | 10 | 16691 | 18021.8182 | 3159.7948 | [12 empty] | 21181.613 | TRUE | 1 | 0 | 0
383 | 2002 | 11 | 4576 | 18674.3802 | 3103.7907 | [12 empty] | 21778.1709 | TRUE | 0 | 0 | 0
384 | 2002 | 12 | 1561 | 19812.8926 | 2630.0919 | [12 empty] | 22442.9844 | TRUE | 0 | 0 | 0
385 | 2003 | 1 | 1277 | 19073.0579 | 5243.1896 | [12 empty] | 24316.2475 | TRUE | 0 | 0 | 0
386 | 2003 | 2 | 787 | 23287.9339 | 7758.6431 | [12 empty] | 31046.577 | TRUE | 0 | 0 | 0
387 | 2003 | 3 | 298 | 26614.2149 | 7065.5289 | [12 empty] | 33679.7438 | TRUE | 0 | 0 | 0
388 | 2003 | 4 | 2544 | 20874.0496 | 2717.5 | [12 empty] | 23591.5496 | TRUE | 0 | 0 | 0
389 | 2003 | 5 | 34448 | 9699.1736 | 1145.2202 | [12 empty] | 10844.3938 | FALSE | 0 | 23603.6062 | 2178132.9374
390 | 2003 | 6 | 45953 | 36591.0744 | 2244.0194 | [12 empty] | 38835.0938 | FALSE | 0 | 7117.9062 | 458427.2785
391 | 2003 | 7 | 50966 | 41595.3719 | 2431.3127 | [12 empty] | 44026.6846 | FALSE | 0 | 6939.3154 | 4407391.3494
392 | 2003 | 8 | 47807 | 40456.8595 | 2917.0841 | [12 empty] | 43373.9436 | FALSE | 0 | 4433.0564 | 2057495.4479
393 | 2003 | 9 | 35537 | 25059.1736 | 2731.4785 | [12 empty] | 27790.652 | FALSE | 0 | 7746.348 | 5313837.3084
394 | 2003 | 10 | 16691 | 13739.5041 | 2398.2944 | [12 empty] | 16137.7986 | FALSE | 0 | 553.2014 | 16556.2057
395 | 2003 | 11 | 4576 | 18971.9008 | 2220.9923 | [12 empty] | 21192.8931 | TRUE | 1 | 0 | 0
396 | 2003 | 12 | 1561 | 20497.1901 | 1416.5995 | [12 empty] | 21913.7896 | TRUE | 0 | 0 | 0
397 | 2004 | 1 | 1277 | 16520.3306 | 5285.0873 | [12 empty] | 21805.4178 | TRUE | 0 | 0 | 0
398 | 2004 | 2 | 787 | 17529.9174 | 7747.0418 | [12 empty] | 25276.9592 | TRUE | 0 | 0 | 0
399 | 2004 | 3 | 298 | 37598.6777 | 5528.5259 | [12 empty] | 43127.2035 | TRUE | 0 | 0 | 0
400 | 2004 | 4 | 2544 | 26620.1653 | 2726.5 | [12 empty] | 29346.6653 | TRUE | 0 | 0 | 0
401 | 2004 | 5 | 34448 | 16089.9174 | 1171.989 | [12 empty] | 17261.9064 | FALSE | 0 | 17186.0936 | 1441925.5557
402 | 2004 | 6 | 45953 | 17904.7934 | 2225.2088 | [12 empty] | 20130.0021 | FALSE | 0 | 25822.9979 | 2448054.9994
403 | 2004 | 7 | 50966 | 31640.3306 | 2450.3145 | [12 empty] | 34090.6451 | FALSE | 0 | 16875.3549 | 19965183.5729
404 | 2004 | 8 | 47807 | 30071.405 | 2800.7873 | [12 empty] | 32872.1923 | FALSE | 0 | 14934.8077 | 16221190.7762
405 | 2004 | 9 | 35537 | 12684.2975 | 2988.3773 | [12 empty] | 15672.6748 | FALSE | 0 | 19864.3252 | 26343218.9259
406 | 2004 | 10 | 16691 | 21502.8099 | 2710.2868 | [12 empty] | 24213.0967 | TRUE | 1 | 0 | 0
407 | 2004 | 11 | 4576 | 19063.1405 | 2468.0936 | [12 empty] | 21531.2341 | TRUE | 0 | 0 | 0
408 | 2004 | 12 | 1561 | 22312.0661 | 1409.595 | [12 empty] | 23721.6611 | TRUE | 0 | 0 | 0
409 | 2005 | 1 | 1277 | 23248.2645 | 5235.4878 | [12 empty] | 28483.7523 | TRUE | 0 | 0 | 0
410 | 2005 | 2 | 787 | 21219.1736 | 11600.0369 | [12 empty] | 32819.2104 | TRUE | 0 | 0 | 0
411 | 2005 | 3 | 298 | 40659.1736 | 17161.2243 | [12 empty] | 57820.3978 | TRUE | 0 | 0 | 0
412 | 2005 | 4 | 2544 | 74245.2893 | 9057.0183 | [12 empty] | 83302.3076 | TRUE | 0 | 0 | 0
413 | 2005 | 5 | 34448 | 102466.1157 | 4215.2462 | [12 empty] | 106681.3619 | TRUE | 0 | 0 | 0
414 | 2005 | 6 | 45953 | 68237.3554 | 3123 | [12 empty] | 71360.3554 | TRUE | 0 | 0 | 0
415 | 2005 | 7 | 50966 | 28665.124 | 2956.2479 | [12 empty] | 31621.3718 | FALSE | 0 | 19344.6282 | 25182335.7257
416 | 2005 | 8 | 47807 | 30737.8512 | 4952.4928 | [12 empty] | 35690.3441 | FALSE | 0 | 12116.6559 | 11368261.9108
417 | 2005 | 9 | 35537 | 23510.0826 | 4752.0755 | [12 empty] | 28262.1581 | FALSE | 0 | 7274.8419 | 4775769.9858
418 | 2005 | 10 | 16691 | 26304.7934 | 4690.4941 | [12 empty] | 30995.2875 | TRUE | 1 | 0 | 0
419 | 2005 | 11 | 4576 | 25259.5041 | 3912.396 | [12 empty] | 29171.9001 | TRUE | 0 | 0 | 0
420 | 2005 | 12 | 1561 | 28466.7769 | 3912.1852 | [12 empty] | 32378.962 | TRUE | 0 | 0 | 0

## ILO_4 New Res
Time Step | Year | Month | Demand (Dt) | Bear River at Idaho-Utah Stateline (ac-ft) | Monthly Evaporation Rate (E) | Reservoir Surface Area (SA) | Losses (Mt) | Flood Pool (F) | Resevoir Capacity (Ct) | Effective Capacity (Ct') | Current Storage (St) | Reservoir Available Water (Awt) | Little Bear River Monthly Flow (It) | Condition (Awt+LBR)<Dt | Condition (LBR>Dt) AND (AWt<Ct) | Condition (LBR>Dt) AND (Awt>Ct) | Condition (LBR<Dt) AND (AWt>Dt) AND (AWt+LBR-Dt<Ct) | Condition (LBR<Dt) AND (AWt>Dt) AND (AWt+LBR-Dt>Ct) | Resevoir Release (Rt) | New Storage (St') | Total Flow to Cutler/BRCC | BRCC Water Demands Met? | resilience recovery test | vulnerability test | shortage cost test | Year | Annual Firm Yield (ac-ft) | Accumulated Annual Yield (ac-ft) | Annual Reliability (%) | Annual Resilience (%) | Annual Vulnerability (ac-ft) | Annual Shortage Costs | Delivery - Reliability Curve Rank | Annual Yield with Reservoir | Annual Yield without Reservoir | Plotting Position |  | a | b
1 | 1971 | 1 | 1277 | 99292.562 | 0 | 378.81 | 0 | 0 | 51342 | 51342 | 0 | 99292.562 | 7554.1921 |  |  | 47950.562 |  |  | 47950.562 | 51342 | 55504.7541 | TRUE | 0 | 0 | 0 | 1971 | 55504.7541 | 1494236.9345 | 100 | #DIV/0! | #DIV/0! | 0 | 1 | 2012953.263 | 2023446.3028 | 0.032258 | 10 | 4.5 | 1.3
2 | 1971 | 2 | 787 | 91457.8512 | 0 | 6296.3862 | 0 | 0 | 51342 | 51342 | 51342 | 142799.8512 | 6108.1961 |  |  | 91457.8512 |  |  | 91457.8512 | 51342 | 97566.0474 | TRUE | 0 | 0 | 0 | 1972 | 74106.1861 | 1310235.1413 | 100 | #DIV/0! | #DIV/0! | 0 | 2 | 1980565.5731 | 1991058.613 | 0.064516 | 11 | 2.5 | 1.2
3 | 1971 | 3 | 298 | 114208.2645 | 0.02 | 6296.3862 | 125.9277 | 0 | 51342 | 51342 | 51342 | 165424.3367 | 8093.2839 |  |  | 129082.3367 |  |  | 129082.3367 | 36342 | 137175.6206 | TRUE | 0 | 0 | 0 | 1973 | 35537 | 916939.7012 | 100 | #DIV/0! | #DIV/0! | 0 | 3 | 1947176.6147 | 1957669.6545 | 0.096774 | 12 | 2.5 | 1.2
4 | 1971 | 4 | 2544 | 141223.1405 | 0.13 | 5112.6462 | 664.644 | 15000 | 51342 | 36342 | 36342 | 176900.4965 | 14584.0934 |  |  | 140558.4965 |  |  | 140558.4965 | 36342 | 155142.5899 | TRUE | 0 | 0 | 0 | 1974 | 38977.7751 | 968036.7388 | 100 | #DIV/0! | #DIV/0! | 0 | 4 | 1192983.7086 | 1203476.7484 | 0.12903 | 1 | 2.5 | 1.2
5 | 1971 | 5 | 34448 | 174505.7851 | 0.22 | 5112.6462 | 1124.7822 | 15000 | 51342 | 36342 | 36342 | 209723.003 | 14484.7911 |  |  |  |  | 173381.003 | 173381.003 | 36342 | 187865.7941 | TRUE | 0 | 0 | 0 | 1975 | 47902.1868 | 1042656.0695 | 100 | #DIV/0! | #DIV/0! | 0 | 5 | 1153916.9777 | 1163466.1406 | 0.16129 | 2 | 2.5 | 1.2
6 | 1971 | 6 | 45953 | 223299.1736 | 0.36 | 5112.6462 | 1840.5526 | 15000 | 51342 | 36342 | 36342 | 257800.6209 | 10116.4924 |  |  |  |  | 206458.6209 | 206458.6209 | 51342 | 216575.1133 | TRUE | 0 | 0 | 0 | 1976 | 35537 | 956353.6544 | 100 | #DIV/0! | #DIV/0! | 0 | 6 | 1144799.7624 | 1155292.8023 | 0.19355 | 3 | 2.5 | 1.2
7 | 1971 | 7 | 50966 | 117441.3223 | 0.43 | 6296.3862 | 2707.4461 | 0 | 51342 | 51342 | 51342 | 166075.8762 | 7393.9552 |  |  |  |  | 114733.8762 | 114733.8762 | 51342 | 122127.8315 | TRUE | 0 | 0 | 0 | 1977 | 4576 | 459478.4382 | 100 | #DIV/0! | #DIV/0! | 0 | 7 | 1069766.4627 | 1080259.5025 | 0.22581 | 4 | 2.5 | 1.2
8 | 1971 | 8 | 47807 | 82143.4711 | 0.39 | 6296.3862 | 2455.5906 | 0 | 51342 | 51342 | 51342 | 131029.8804 | 5673.1436 |  |  |  |  | 79687.8804 | 79687.8804 | 51342 | 85361.0241 | TRUE | 0 | 0 | 0 | 1978 | 16691 | 668591.6502 | 100 | #DIV/0! | #DIV/0! | 0 | 8 | 1055231.2762 | 1065724.316 | 0.25806 | 5 | 4.5 | 1.3
9 | 1971 | 9 | 35537 | 97666.1157 | 0.2 | 6296.3862 | 1259.2772 | 0 | 51342 | 51342 | 51342 | 147748.8385 | 6658.8119 |  |  |  |  | 96406.8385 | 96406.8385 | 51342 | 103065.6504 | TRUE | 0 | 0 | 0 | 1979 | 4576 | 518033.4855 | 91.6667 | 100 | 603.4207 | 69342.2221 | 9 | 995159.3823 | 1004768.2004 | 0.29032 | 6 | 4.5 | 1.3
10 | 1971 | 10 | 16691 | 107960.3306 | 0.05 | 6296.3862 | 314.8193 | 0 | 51342 | 51342 | 51342 | 158987.5113 | 6997.5815 |  |  |  |  | 107645.5113 | 107645.5113 | 51342 | 114643.0927 | TRUE | 0 | 0 | 0 | 1980 | 50139.1521 | 1050838.2247 | 100 | #DIV/0! | #DIV/0! | 0 | 10 | 991799.0936 | 1001098.7512 | 0.32258 | 7 | 1.3 | 1.7
11 | 1971 | 11 | 4576 | 102406.6116 | 0 | 6296.3862 | 0 | 0 | 51342 | 51342 | 51342 | 153748.6116 | 6328.7746 |  |  | 102406.6116 |  |  | 102406.6116 | 51342 | 108735.3862 | TRUE | 0 | 0 | 0 | 1981 | 7272.5817 | 480541.8846 | 100 | #DIV/0! | #DIV/0! | 0 | 11 | 672872.1766 | 682214.9408 | 0.35484 | 8 | 1.3 | 1.7
12 | 1971 | 12 | 1561 | 103735.5372 | 0 | 6296.3862 | 0 | 0 | 51342 | 51342 | 51342 | 155077.5372 | 6738.4931 |  |  | 103735.5372 |  |  | 103735.5372 | 51342 | 110474.0303 | TRUE | 0 | 0 | 0 | 1982 | 33583.558 | 1056360.6935 | 100 | #DIV/0! | #DIV/0! | 0 | 12 | 638550.1153 | 647416.4379 | 0.3871 | 9 | 1.3 | 1.7
13 | 1972 | 1 | 1277 | 106928.9256 | 0 | 6296.3862 | 0 | 0 | 51342 | 51342 | 51342 | 158270.9256 | 6674.4955 |  |  | 106928.9256 |  |  | 106928.9256 | 51342 | 113603.4211 | TRUE | 0 | 0 | 0 | 1983 | 110833.3589 | 2032474.8047 | 100 | #DIV/0! | #DIV/0! | 0 | 13 | 582876.9252 | 592829.4077 | 0.41935
14 | 1972 | 2 | 787 | 97785.124 | 0 | 6296.3862 | 0 | 0 | 51342 | 51342 | 51342 | 149127.124 | 5185.1912 |  |  | 97785.124 |  |  | 97785.124 | 51342 | 102970.3152 | TRUE | 0 | 0 | 0 | 1984 | 116946.4392 | 2017189.4991 | 100 | #DIV/0! | #DIV/0! | 0 | 14 | 577686.8265 | 586567.6847 | 0.45161
15 | 1972 | 3 | 298 | 131266.1157 | 0.02 | 6296.3862 | 125.9277 | 0 | 51342 | 51342 | 51342 | 182482.188 | 12282.887 |  |  | 146140.188 |  |  | 146140.188 | 36342 | 158423.075 | TRUE | 0 | 0 | 0 | 1985 | 45953 | 1160374.2766 | 100 | #DIV/0! | #DIV/0! | 0 | 15 | 545343.7018 | 552281.8448 | 0.48387
16 | 1972 | 4 | 2544 | 127080.9917 | 0.13 | 5112.6462 | 664.644 | 15000 | 51342 | 36342 | 36342 | 162758.3477 | 13147.3639 |  |  | 126416.3477 |  |  | 126416.3477 | 36342 | 139563.7116 | TRUE | 0 | 0 | 0 | 1986 | 86019.1466 | 2108831.7724 | 100 | #DIV/0! | #DIV/0! | 0 | 16 | 537244.1429 | 545815.3473 | 0.51613
17 | 1972 | 5 | 34448 | 153500.8264 | 0.22 | 5112.6462 | 1124.7822 | 15000 | 51342 | 36342 | 36342 | 188718.0443 | 13006.0871 |  |  |  |  | 152376.0443 | 152376.0443 | 36342 | 165382.1314 | TRUE | 0 | 0 | 0 | 1987 | 4576 | 601949.9362 | 100 | #DIV/0! | #DIV/0! | 0 | 17 | 530200.0717 | 543337.2483 | 0.54839
18 | 1972 | 6 | 45953 | 113077.686 | 0.36 | 5112.6462 | 1840.5526 | 15000 | 51342 | 36342 | 36342 | 147579.1333 | 5986.2181 |  |  |  |  | 96237.1333 | 96237.1333 | 51342 | 102223.3514 | TRUE | 0 | 0 | 0 | 1988 | 4576 | 439155.5097 | 91.6667 | 100 | 4608.3277 | 2197693.1318 | 18 | 526591.6878 | 540610.7627 | 0.58065
19 | 1972 | 7 | 50966 | 85840.6612 | 0.43 | 6296.3862 | 2707.4461 | 0 | 51342 | 51342 | 51342 | 134475.2151 | 4879.7461 |  |  |  |  | 83133.2151 | 83133.2151 | 51342 | 88012.9612 | TRUE | 0 | 0 | 0 | 1989 | 4576 | 449824.6179 | 100 | #DIV/0! | #DIV/0! | 0 | 19 | 520809.1654 | 528785.3488 | 0.6129
20 | 1972 | 8 | 47807 | 72583.1405 | 0.39 | 6296.3862 | 2455.5906 | 0 | 51342 | 51342 | 51342 | 121469.5499 | 3978.6362 |  |  |  |  | 70127.5499 | 70127.5499 | 51342 | 74106.1861 | TRUE | 0 | 0 | 0 | 1990 | 4576 | 403549.6499 | 100 | #DIV/0! | #DIV/0! | 0 | 20 | 517240.4476 | 526544.3795 | 0.64516
21 | 1972 | 9 | 35537 | 89890.9091 | 0.2 | 6296.3862 | 1259.2772 | 0 | 51342 | 51342 | 51342 | 139973.6318 | 5203.4125 |  |  |  |  | 88631.6318 | 88631.6318 | 51342 | 93835.0443 | TRUE | 0 | 0 | 0 | 1991 | 14661.2175 | 436434.2386 | 100 | #DIV/0! | #DIV/0! | 0 | 21 | 515116.5455 | 524118.9189 | 0.67742
22 | 1972 | 10 | 16691 | 74872.0661 | 0.05 | 6296.3862 | 314.8193 | 0 | 51342 | 51342 | 51342 | 125899.2468 | 6383.7906 |  |  |  |  | 74557.2468 | 74557.2468 | 51342 | 80941.0374 | TRUE | 0 | 0 | 0 | 1992 | 1896.8951 | 378405.0935 | 91.6667 | 100 | 17428.5226 | 21090473.4372 | 22 | 506682.6678 | 515521.1351 | 0.70968
23 | 1972 | 11 | 4576 | 87669.4215 | 0 | 6296.3862 | 0 | 0 | 51342 | 51342 | 51342 | 139011.4215 | 5979.4789 |  |  | 87669.4215 |  |  | 87669.4215 | 51342 | 93648.9004 | TRUE | 0 | 0 | 0 | 1993 | 6086.5016 | 546696.5181 | 100 | #DIV/0! | #DIV/0! | 0 | 23 | 485455.186 | 493733.8237 | 0.74194
24 | 1972 | 12 | 1561 | 91894.2149 | 0 | 6296.3862 | 0 | 0 | 51342 | 51342 | 51342 | 143236.2149 | 5630.7915 |  |  | 91894.2149 |  |  | 91894.2149 | 51342 | 97525.0064 | TRUE | 0 | 0 | 0 | 1994 | 2709.5896 | 403193.4697 | 100 | #DIV/0! | #DIV/0! | 0 | 24 | 453377.3496 | 460323.497 | 0.77419
25 | 1973 | 1 | 1277 | 95603.3058 | 0 | 6296.3862 | 0 | 0 | 51342 | 51342 | 51342 | 146945.3058 | 5309.9924 |  |  | 95603.3058 |  |  | 95603.3058 | 51342 | 100913.2981 | TRUE | 0 | 0 | 0 | 1995 | 13267.9291 | 522942.1312 | 100 | #DIV/0! | #DIV/0! | 0 | 25 | 428562.1973 | 437587.0073 | 0.80645
26 | 1973 | 2 | 787 | 84436.3636 | 0 | 6296.3862 | 0 | 0 | 51342 | 51342 | 51342 | 135778.3636 | 4295.7984 |  |  | 84436.3636 |  |  | 84436.3636 | 51342 | 88732.162 | TRUE | 0 | 0 | 0 | 1996 | 15522.1144 | 615758.8282 | 100 | #DIV/0! | #DIV/0! | 0 | 26 | 424691.4753 | 434743.0748 | 0.83871
27 | 1973 | 3 | 298 | 96991.7355 | 0.02 | 6296.3862 | 125.9277 | 0 | 51342 | 51342 | 51342 | 148207.8078 | 5148.5875 |  |  | 111865.8078 |  |  | 111865.8078 | 36342 | 117014.3953 | TRUE | 0 | 0 | 0 | 1997 | 42294.3008 | 1270211.984 | 100 | #DIV/0! | #DIV/0! | 0 | 27 | 406999.4211 | 413610.6271 | 0.87097
28 | 1973 | 4 | 2544 | 100026.4463 | 0.13 | 5112.6462 | 664.644 | 15000 | 51342 | 36342 | 36342 | 135703.8023 | 10142.8368 |  |  | 99361.8023 |  |  | 99361.8023 | 36342 | 109504.6391 | TRUE | 0 | 0 | 0 | 1998 | 50924.0391 | 1175765.5874 | 100 | #DIV/0! | #DIV/0! | 0 | 28 | 402361.1759 | 402003.1919 | 0.90323
29 | 1973 | 5 | 34448 | 82637.3554 | 0.22 | 5112.6462 | 1124.7822 | 15000 | 51342 | 36342 | 36342 | 117854.5732 | 17671.2599 |  |  |  |  | 81512.5732 | 81512.5732 | 36342 | 99183.8331 | TRUE | 0 | 0 | 0 | 1999 | 66612.7294 | 1121628.2595 | 100 | #DIV/0! | #DIV/0! | 0 | 29 | 381783.6743 | 388726.7264 | 0.93548
30 | 1973 | 6 | 45953 | 27994.7107 | 0.36 | 5112.6462 | 1840.5526 | 15000 | 51342 | 36342 | 36342 | 62496.1581 | 5976.7204 |  |  |  | 39976.2796 |  | 39976.2796 | 22519.8785 | 45953 | TRUE | 0 | 0 | 0 | 2000 | 16691 | 564737.1893 | 100 | #DIV/0! | #DIV/0! | 0 | 30 | 357884.037 | 363010.5555 | 0.96774
31 | 1973 | 7 | 50966 | 62798.6777 | 0.43 | 3623.4768 | 1558.095 | 0 | 51342 | 51342 | 22519.8785 | 83760.4612 | 3594.5 |  |  |  | 47371.5 |  | 47371.5 | 36388.9612 | 50966 | TRUE | 0 | 0 | 0 | 2001 | 1801.6931 | 388325.0308 | 100 | #DIV/0! | #DIV/0! | 0 | 31
32 | 1973 | 8 | 47807 | 30366.9421 | 0.39 | 5117.0544 | 1995.6512 | 0 | 51342 | 51342 | 36388.9612 | 64760.2521 | 2964.5 |  |  |  | 44842.5 |  | 44842.5 | 19917.7521 | 47807 | TRUE | 0 | 0 | 0 | 2002 | 2630.0919 | 368128.9177 | 100 | #DIV/0! | #DIV/0! | 0 | 32
33 | 1973 | 9 | 35537 | 63459.1736 | 0.2 | 3300.3906 | 660.0781 | 0 | 51342 | 51342 | 19917.7521 | 82716.8475 | 1657.2533 |  |  |  | 33879.7467 |  | 33879.7467 | 48837.1008 | 35537 | TRUE | 0 | 0 | 0 | 2003 | 1561 | 344766.2567 | 66.6667 | 25 | 4156.4619 | 9074324.5971 | 33
34 | 1973 | 10 | 16691 | 71077.686 | 0.05 | 6130.0086 | 306.5004 | 0 | 51342 | 51342 | 48837.1008 | 119608.2863 | 4528.7899 |  |  |  |  | 68266.2863 | 68266.2863 | 51342 | 72795.0762 | TRUE | 0 | 0 | 0 | 2004 | 1561 | 295978.8466 | 66.6667 | 25 | 15238.3776 | 63915351.3963 | 34
35 | 1973 | 11 | 4576 | 57988.7603 | 0 | 6296.3862 | 0 | 0 | 51342 | 51342 | 51342 | 109330.7603 | 4704.4704 |  |  | 57988.7603 |  |  | 57988.7603 | 51342 | 62693.2307 | TRUE | 0 | 0 | 0 | 2005 | 4576 | 606404.2058 | 100 | #DIV/0! | #DIV/0! | 0 | 35
36 | 1973 | 12 | 1561 | 81254.876 | 0 | 6296.3862 | 0 | 0 | 51342 | 51342 | 51342 | 132596.876 | 4585.1905 |  |  | 81254.876 |  |  | 81254.876 | 51342 | 85840.0666 | TRUE | 0 | 0 | 0 | min = | 1561 | 295978.8466 | 66.6667 | 25 | 603.4207 | 0
37 | 1974 | 1 | 1277 | 87074.3802 | 0 | 6296.3862 | 0 | 0 | 51342 | 51342 | 51342 | 138416.3802 | 4671.7909 |  |  | 87074.3802 |  |  | 87074.3802 | 51342 | 91746.1711 | TRUE | 0 | 0 | 0 | avg = | 29293.0069 | 833572.264 | 97.381 | 70 | 8407.0221 | 2752776.7081
38 | 1974 | 2 | 787 | 80925.6198 | 0 | 6296.3862 | 0 | 0 | 51342 | 51342 | 51342 | 132267.6198 | 3717.7924 |  |  | 80925.6198 |  |  | 80925.6198 | 51342 | 84643.4122 | TRUE | 0 | 0 | 0
39 | 1974 | 3 | 298 | 114029.7521 | 0.02 | 6296.3862 | 125.9277 | 0 | 51342 | 51342 | 51342 | 165245.8243 | 9223.8963 |  |  | 128903.8243 |  |  | 128903.8243 | 36342 | 138127.7206 | TRUE | 0 | 0 | 0
40 | 1974 | 4 | 2544 | 92449.5868 | 0.13 | 5112.6462 | 664.644 | 15000 | 51342 | 36342 | 36342 | 128126.9428 | 12621.3165 |  |  | 91784.9428 |  |  | 91784.9428 | 36342 | 104406.2592 | TRUE | 0 | 0 | 0
41 | 1974 | 5 | 34448 | 103299.1736 | 0.22 | 5112.6462 | 1124.7822 | 15000 | 51342 | 36342 | 36342 | 138516.3914 | 16025.129 |  |  |  |  | 102174.3914 | 102174.3914 | 36342 | 118199.5203 | TRUE | 0 | 0 | 0
42 | 1974 | 6 | 45953 | 86677.686 | 0.36 | 5112.6462 | 1840.5526 | 15000 | 51342 | 36342 | 36342 | 121179.1333 | 6407.5252 |  |  |  |  | 69837.1333 | 69837.1333 | 51342 | 76244.6585 | TRUE | 0 | 0 | 0
43 | 1974 | 7 | 50966 | 63917.3554 | 0.43 | 6296.3862 | 2707.4461 | 0 | 51342 | 51342 | 51342 | 112551.9093 | 3707.8516 |  |  |  |  | 61209.9093 | 61209.9093 | 51342 | 64917.7609 | TRUE | 0 | 0 | 0
44 | 1974 | 8 | 47807 | 65877.0248 | 0.39 | 6296.3862 | 2455.5906 | 0 | 51342 | 51342 | 51342 | 114763.4342 | 3359.4378 |  |  |  |  | 63421.4342 | 63421.4342 | 51342 | 66780.8719 | TRUE | 0 | 0 | 0
45 | 1974 | 9 | 35537 | 62144.1322 | 0.2 | 6296.3862 | 1259.2772 | 0 | 51342 | 51342 | 51342 | 112226.855 | 4002.6628 |  |  |  |  | 60884.855 | 60884.855 | 51342 | 64887.5177 | TRUE | 0 | 0 | 0
46 | 1974 | 10 | 16691 | 40248.595 | 0.05 | 6296.3862 | 314.8193 | 0 | 51342 | 51342 | 51342 | 91275.7757 | 5301.0914 |  |  |  |  | 39933.7757 | 39933.7757 | 51342 | 45234.8671 | TRUE | 0 | 0 | 0
47 | 1974 | 11 | 4576 | 34127.6033 | 0 | 6296.3862 | 0 | 0 | 51342 | 51342 | 51342 | 85469.6033 | 4850.1718 |  |  | 34127.6033 |  |  | 34127.6033 | 51342 | 38977.7751 | TRUE | 0 | 0 | 0
48 | 1974 | 12 | 1561 | 69310.4132 | 0 | 6296.3862 | 0 | 0 | 51342 | 51342 | 51342 | 120652.4132 | 4559.7909 |  |  | 69310.4132 |  |  | 69310.4132 | 51342 | 73870.2041 | TRUE | 0 | 0 | 0
49 | 1975 | 1 | 1277 | 83504.1322 | 0 | 6296.3862 | 0 | 0 | 51342 | 51342 | 51342 | 134846.1322 | 4371.3893 |  |  | 83504.1322 |  |  | 83504.1322 | 51342 | 87875.5215 | TRUE | 0 | 0 | 0
50 | 1975 | 2 | 787 | 44304.7934 | 0 | 6296.3862 | 0 | 0 | 51342 | 51342 | 51342 | 95646.7934 | 3597.3934 |  |  | 44304.7934 |  |  | 44304.7934 | 51342 | 47902.1868 | TRUE | 0 | 0 | 0
51 | 1975 | 3 | 298 | 52395.3719 | 0.02 | 6296.3862 | 125.9277 | 0 | 51342 | 51342 | 51342 | 103611.4442 | 5474.3888 |  |  | 67269.4442 |  |  | 67269.4442 | 36342 | 72743.8329 | TRUE | 0 | 0 | 0
52 | 1975 | 4 | 2544 | 64448.9256 | 0.13 | 5112.6462 | 664.644 | 15000 | 51342 | 36342 | 36342 | 100126.2816 | 6466.5448 |  |  | 63784.2816 |  |  | 63784.2816 | 36342 | 70250.8265 | TRUE | 0 | 0 | 0
53 | 1975 | 5 | 34448 | 113057.8512 | 0.22 | 5112.6462 | 1124.7822 | 15000 | 51342 | 36342 | 36342 | 148275.0691 | 15055.2698 |  |  |  |  | 111933.0691 | 111933.0691 | 36342 | 126988.3388 | TRUE | 0 | 0 | 0
54 | 1975 | 6 | 45953 | 89099.5041 | 0.36 | 5112.6462 | 1840.5526 | 15000 | 51342 | 36342 | 36342 | 123600.9515 | 13625.1994 |  |  |  |  | 72258.9515 | 72258.9515 | 51342 | 85884.1509 | TRUE | 0 | 0 | 0
55 | 1975 | 7 | 50966 | 66267.7686 | 0.43 | 6296.3862 | 2707.4461 | 0 | 51342 | 51342 | 51342 | 114902.3225 | 6936.2434 |  |  |  |  | 63560.3225 | 63560.3225 | 51342 | 70496.5659 | TRUE | 0 | 0 | 0
56 | 1975 | 8 | 47807 | 69867.7686 | 0.39 | 6296.3862 | 2455.5906 | 0 | 51342 | 51342 | 51342 | 118754.178 | 4625.6418 |  |  |  |  | 67412.178 | 67412.178 | 51342 | 72037.8198 | TRUE | 0 | 0 | 0
57 | 1975 | 9 | 35537 | 77464.4628 | 0.2 | 6296.3862 | 1259.2772 | 0 | 51342 | 51342 | 51342 | 127547.1856 | 3848.01 |  |  |  |  | 76205.1856 | 76205.1856 | 51342 | 80053.1955 | TRUE | 0 | 0 | 0
58 | 1975 | 10 | 16691 | 121130.5785 | 0.05 | 6296.3862 | 314.8193 | 0 | 51342 | 51342 | 51342 | 172157.7592 | 6037.8836 |  |  |  |  | 120815.7592 | 120815.7592 | 51342 | 126853.6428 | TRUE | 0 | 0 | 0
59 | 1975 | 11 | 4576 | 104132.2314 | 0 | 6296.3862 | 0 | 0 | 51342 | 51342 | 51342 | 155474.2314 | 5245.67 |  |  | 104132.2314 |  |  | 104132.2314 | 51342 | 109377.9014 | TRUE | 0 | 0 | 0
60 | 1975 | 12 | 1561 | 86808.595 | 0 | 6296.3862 | 0 | 0 | 51342 | 51342 | 51342 | 138150.595 | 5383.4916 |  |  | 86808.595 |  |  | 86808.595 | 51342 | 92192.0867 | TRUE | 0 | 0 | 0
61 | 1976 | 1 | 1277 | 101752.0661 | 0 | 6296.3862 | 0 | 0 | 51342 | 51342 | 51342 | 153094.0661 | 4911.9971 |  |  | 101752.0661 |  |  | 101752.0661 | 51342 | 106664.0632 | TRUE | 0 | 0 | 0
62 | 1976 | 2 | 787 | 112661.157 | 0 | 6296.3862 | 0 | 0 | 51342 | 51342 | 51342 | 164003.157 | 4624.1858 |  |  | 112661.157 |  |  | 112661.157 | 51342 | 117285.3429 | TRUE | 0 | 0 | 0
63 | 1976 | 3 | 298 | 93917.3554 | 0.02 | 6296.3862 | 125.9277 | 0 | 51342 | 51342 | 51342 | 145133.4276 | 5806.5866 |  |  | 108791.4276 |  |  | 108791.4276 | 36342 | 114598.0142 | TRUE | 0 | 0 | 0
64 | 1976 | 4 | 2544 | 120555.3719 | 0.13 | 5112.6462 | 664.644 | 15000 | 51342 | 36342 | 36342 | 156232.7279 | 11130.6421 |  |  | 119890.7279 |  |  | 119890.7279 | 36342 | 131021.37 | TRUE | 0 | 0 | 0
65 | 1976 | 5 | 34448 | 106750.4132 | 0.22 | 5112.6462 | 1124.7822 | 15000 | 51342 | 36342 | 36342 | 141967.6311 | 12325.6161 |  |  |  |  | 105625.6311 | 105625.6311 | 36342 | 117951.2472 | TRUE | 0 | 0 | 0
66 | 1976 | 6 | 45953 | 39689.2562 | 0.36 | 5112.6462 | 1840.5526 | 15000 | 51342 | 36342 | 36342 | 74190.7036 | 3322.0222 |  |  |  | 42630.9778 |  | 42630.9778 | 31559.7258 | 45953 | TRUE | 0 | 0 | 0
67 | 1976 | 7 | 50966 | 46335.8678 | 0.43 | 4640.644 | 1995.4769 | 0 | 51342 | 51342 | 31559.7258 | 75900.1166 | 3479.5 |  |  |  | 47486.5 |  | 47486.5 | 28413.6166 | 50966 | TRUE | 0 | 0 | 0
68 | 1976 | 8 | 47807 | 34563.9669 | 0.39 | 4305.1849 | 1679.0221 | 0 | 51342 | 51342 | 28413.6166 | 61298.5614 | 2418 |  |  |  | 45389 |  | 45389 | 15909.5614 | 47807 | TRUE | 0 | 0 | 0
69 | 1976 | 9 | 35537 | 48944.1322 | 0.2 | 2776.2288 | 555.2458 | 0 | 51342 | 51342 | 15909.5614 | 64298.4479 | 3127.4908 |  |  |  | 32409.5092 |  | 32409.5092 | 31888.9388 | 35537 | TRUE | 0 | 0 | 0
70 | 1976 | 10 | 16691 | 59065.7851 | 0.05 | 4674.6028 | 233.7301 | 0 | 51342 | 51342 | 31888.9388 | 90720.9937 | 4783.1835 |  |  |  |  | 39378.9937 | 39378.9937 | 51342 | 44162.1773 | TRUE | 0 | 0 | 0
71 | 1976 | 11 | 4576 | 66908.4298 | 0 | 6296.3862 | 0 | 0 | 51342 | 51342 | 51342 | 118250.4298 | 4220.88 |  |  |  |  | 66908.4298 | 66908.4298 | 51342 | 71129.3098 | TRUE | 0 | 0 | 0
72 | 1976 | 12 | 1561 | 69223.1405 | 0 | 6296.3862 | 0 | 0 | 51342 | 51342 | 51342 | 120565.1405 | 4055.9895 |  |  | 69223.1405 |  |  | 69223.1405 | 51342 | 73279.13 | TRUE | 0 | 0 | 0
73 | 1977 | 1 | 1277 | 73586.7769 | 0 | 6296.3862 | 0 | 0 | 51342 | 51342 | 51342 | 124928.7769 | 3905.9913 |  |  | 73586.7769 |  |  | 73586.7769 | 51342 | 77492.7682 | TRUE | 0 | 0 | 0
74 | 1977 | 2 | 787 | 36099.1736 | 0 | 6296.3862 | 0 | 0 | 51342 | 51342 | 51342 | 87441.1736 | 3192.5962 |  |  | 36099.1736 |  |  | 36099.1736 | 51342 | 39291.7698 | TRUE | 0 | 0 | 0
75 | 1977 | 3 | 298 | 33917.3554 | 0.02 | 6296.3862 | 125.9277 | 0 | 51342 | 51342 | 51342 | 85133.4276 | 3666.8958 |  |  | 48791.4276 |  |  | 48791.4276 | 36342 | 52458.3235 | TRUE | 0 | 0 | 0
76 | 1977 | 4 | 2544 | 28538.1818 | 0.13 | 5112.6462 | 664.644 | 15000 | 51342 | 36342 | 36342 | 64215.5378 | 3957.8418 |  |  | 27873.5378 |  |  | 27873.5378 | 36342 | 31831.3796 | TRUE | 0 | 0 | 0
77 | 1977 | 5 | 34448 | 42757.686 | 0.22 | 5112.6462 | 1124.7822 | 15000 | 51342 | 36342 | 36342 | 77974.9038 | 2497.4294 |  |  |  |  | 41632.9038 | 41632.9038 | 36342 | 44130.3332 | TRUE | 0 | 0 | 0
78 | 1977 | 6 | 45953 | 44392.0661 | 0.36 | 5112.6462 | 1840.5526 | 15000 | 51342 | 36342 | 36342 | 78893.5135 | 3235 |  |  |  | 42718 |  | 42718 | 36175.5135 | 45953 | TRUE | 0 | 0 | 0
79 | 1977 | 7 | 50966 | 50693.5537 | 0.43 | 5096.9828 | 2191.7026 | 0 | 51342 | 51342 | 36175.5135 | 84677.3646 | 568.6747 |  |  |  | 50397.3253 |  | 50397.3253 | 34280.0393 | 50966 | TRUE | 0 | 0 | 0
80 | 1977 | 8 | 47807 | 34887.2727 | 0.39 | 4914.7435 | 1916.7499 | 0 | 51342 | 51342 | 34280.0393 | 67250.5621 | 448.8134 |  |  |  | 47358.1866 |  | 47358.1866 | 19892.3755 | 47807 | TRUE | 0 | 0 | 0
81 | 1977 | 9 | 35537 | 24452.2314 | 0.2 | 3297.1732 | 659.4346 | 0 | 51342 | 51342 | 19892.3755 | 43685.1722 | 639.7461 |  |  |  | 34897.2539 |  | 34897.2539 | 8787.9184 | 35537 | TRUE | 0 | 0 | 0
82 | 1977 | 10 | 16691 | 15879.6694 | 0.05 | 1765.6497 | 88.2825 | 0 | 51342 | 51342 | 8787.9184 | 24579.3053 | 2265.6843 |  |  |  | 14425.3157 |  | 14425.3157 | 10153.9896 | 16691 | TRUE | 0 | 0 | 0
83 | 1977 | 11 | 4576 | 21120 | 0 | 1967.3612 | 0 | 0 | 51342 | 51342 | 10153.9896 | 31273.9896 | 2561.7719 |  |  |  | 2014.2281 |  | 2014.2281 | 29259.7615 | 4576 | TRUE | 0 | 0 | 0
84 | 1977 | 12 | 1561 | 31882.314 | 0 | 4397.3526 | 0 | 0 | 51342 | 51342 | 29259.7615 | 61142.0755 | 2943.7884 |  |  | 9800.0755 |  |  | 9800.0755 | 51342 | 12743.8639 | TRUE | 0 | 0 | 0
85 | 1978 | 1 | 1277 | 35123.3058 | 0 | 6296.3862 | 0 | 0 | 51342 | 51342 | 51342 | 86465.3058 | 2822.3922 |  |  | 35123.3058 |  |  | 35123.3058 | 51342 | 37945.698 | TRUE | 0 | 0 | 0
86 | 1978 | 2 | 787 | 36073.3884 | 0 | 6296.3862 | 0 | 0 | 51342 | 51342 | 51342 | 87415.3884 | 3163.9943 |  |  | 36073.3884 |  |  | 36073.3884 | 51342 | 39237.3827 | TRUE | 0 | 0 | 0
87 | 1978 | 3 | 298 | 66210.2479 | 0.02 | 6296.3862 | 125.9277 | 0 | 51342 | 51342 | 51342 | 117426.3202 | 8453.9945 |  |  | 81084.3202 |  |  | 81084.3202 | 36342 | 89538.3147 | TRUE | 0 | 0 | 0
88 | 1978 | 4 | 2544 | 103914.0496 | 0.13 | 5112.6462 | 664.644 | 15000 | 51342 | 36342 | 36342 | 139591.4056 | 12582.2806 |  |  | 103249.4056 |  |  | 103249.4056 | 36342 | 115831.6862 | TRUE | 0 | 0 | 0
89 | 1978 | 5 | 34448 | 105421.4876 | 0.22 | 5112.6462 | 1124.7822 | 15000 | 51342 | 36342 | 36342 | 140638.7054 | 10688.8304 |  |  |  |  | 104296.7054 | 104296.7054 | 36342 | 114985.5358 | TRUE | 0 | 0 | 0
90 | 1978 | 6 | 45953 | 48725.9504 | 0.36 | 5112.6462 | 1840.5526 | 15000 | 51342 | 36342 | 36342 | 83227.3978 | 5535.6256 |  |  |  | 40417.3744 |  | 40417.3744 | 42810.0234 | 45953 | TRUE | 0 | 0 | 0
91 | 1978 | 7 | 50966 | 42817.1901 | 0.43 | 5678.2618 | 2441.6526 | 0 | 51342 | 51342 | 42810.0234 | 83185.5609 | 3701.5 |  |  |  | 47264.5 |  | 47264.5 | 35921.0609 | 50966 | TRUE | 0 | 0 | 0
92 | 1978 | 8 | 47807 | 43128.595 | 0.39 | 5072.9361 | 1978.4451 | 0 | 51342 | 51342 | 35921.0609 | 77071.2109 | 3753.7232 |  |  |  | 44053.2768 |  | 44053.2768 | 33017.9341 | 47807 | TRUE | 0 | 0 | 0
93 | 1978 | 9 | 35537 | 26552.7273 | 0.2 | 4789.4138 | 957.8828 | 0 | 51342 | 51342 | 33017.9341 | 58612.7786 | 2599.1596 |  |  |  | 32937.8404 |  | 32937.8404 | 25674.9382 | 35537 | TRUE | 0 | 0 | 0
94 | 1978 | 10 | 16691 | 34794.0496 | 0.05 | 3997.0523 | 199.8526 | 0 | 51342 | 51342 | 25674.9382 | 60269.1352 | 4759.2837 |  |  |  | 11931.7163 |  | 11931.7163 | 48337.4189 | 16691 | TRUE | 0 | 0 | 0
95 | 1978 | 11 | 4576 | 32677.686 | 0 | 6095.3179 | 0 | 0 | 51342 | 51342 | 48337.4189 | 81015.1048 | 4325.9728 |  |  |  |  | 29673.1048 | 29673.1048 | 51342 | 33999.0776 | TRUE | 0 | 0 | 0
96 | 1978 | 12 | 1561 | 36196.3636 | 0 | 6296.3862 | 0 | 0 | 51342 | 51342 | 51342 | 87538.3636 | 3903.5916 |  |  | 36196.3636 |  |  | 36196.3636 | 51342 | 40099.9553 | TRUE | 0 | 0 | 0
97 | 1979 | 1 | 1277 | 37249.5868 | 0 | 6296.3862 | 0 | 0 | 51342 | 51342 | 51342 | 88591.5868 | 3837.6888 |  |  | 37249.5868 |  |  | 37249.5868 | 51342 | 41087.2755 | TRUE | 0 | 0 | 0
98 | 1979 | 2 | 787 | 32628.0992 | 0 | 6296.3862 | 0 | 0 | 51342 | 51342 | 51342 | 83970.0992 | 3301.7912 |  |  | 32628.0992 |  |  | 32628.0992 | 51342 | 35929.8904 | TRUE | 0 | 0 | 0
99 | 1979 | 3 | 298 | 54311.405 | 0.02 | 6296.3862 | 125.9277 | 0 | 51342 | 51342 | 51342 | 105527.4772 | 5392.2878 |  |  | 69185.4772 |  |  | 69185.4772 | 36342 | 74577.7651 | TRUE | 0 | 0 | 0
100 | 1979 | 4 | 2544 | 73408.2645 | 0.13 | 5112.6462 | 664.644 | 15000 | 51342 | 36342 | 36342 | 109085.6205 | 8720.6434 |  |  | 72743.6205 |  |  | 72743.6205 | 36342 | 81464.2639 | TRUE | 0 | 0 | 0
101 | 1979 | 5 | 34448 | 57895.5372 | 0.22 | 5112.6462 | 1124.7822 | 15000 | 51342 | 36342 | 36342 | 93112.755 | 10029.5074 |  |  |  |  | 56770.755 | 56770.755 | 36342 | 66800.2624 | TRUE | 0 | 0 | 0
102 | 1979 | 6 | 45953 | 23510.0826 | 0.36 | 5112.6462 | 1840.5526 | 15000 | 51342 | 36342 | 36342 | 58011.53 | 2637.2278 |  |  |  | 43315.7722 |  | 43315.7722 | 14695.7578 | 45953 | TRUE | 0 | 0 | 0
103 | 1979 | 7 | 50966 | 50413.8843 | 0.43 | 2611.1579 | 1122.7979 | 0 | 51342 | 51342 | 14695.7578 | 63986.8441 | 3037.5 |  |  |  | 47928.5 |  | 47928.5 | 16058.3441 | 50966 | TRUE | 0 | 0 | 0
104 | 1979 | 8 | 47807 | 38060.8264 | 0.39 | 2796.2597 | 1090.5413 | 0 | 51342 | 51342 | 16058.3441 | 53028.6293 | 3068.0626 |  |  |  | 44738.9374 |  | 44738.9374 | 8289.6919 | 47807 | TRUE | 0 | 0 | 0
105 | 1979 | 9 | 35537 | 26352.3967 | 0.2 | 1691.1537 | 338.2307 | 0 | 51342 | 51342 | 8289.6919 | 34303.8579 | 629.7214 | 34303.8579 |  |  |  |  | 34303.8579 | 0 | 34933.5793 | FALSE | 0 | 603.4207 | 69342.2221
106 | 1979 | 10 | 16691 | 32757.0248 | 0.05 | 378.81 | 18.9405 | 0 | 51342 | 51342 | 0 | 32738.0843 | 2712.5146 |  |  |  | 13978.4854 |  | 13978.4854 | 18759.5989 | 16691 | TRUE | 1 | 0 | 0
107 | 1979 | 11 | 4576 | 26929.5868 | 0 | 3152.2366 | 0 | 0 | 51342 | 51342 | 18759.5989 | 45689.1857 | 3585.3783 |  |  |  | 990.6217 |  | 990.6217 | 44698.5639 | 4576 | TRUE | 0 | 0 | 0
108 | 1979 | 12 | 1561 | 20316.6942 | 0 | 5827.6291 | 0 | 0 | 51342 | 51342 | 44698.5639 | 65015.2581 | 3574.1908 |  |  | 13673.2581 |  |  | 13673.2581 | 51342 | 17247.4489 | TRUE | 0 | 0 | 0
109 | 1980 | 1 | 1277 | 50715.3719 | 0 | 6296.3862 | 0 | 0 | 51342 | 51342 | 51342 | 102057.3719 | 5886.6931 |  |  | 50715.3719 |  |  | 50715.3719 | 51342 | 56602.065 | TRUE | 0 | 0 | 0
110 | 1980 | 2 | 787 | 45256.8595 | 0 | 6296.3862 | 0 | 0 | 51342 | 51342 | 51342 | 96598.8595 | 4882.2926 |  |  | 45256.8595 |  |  | 45256.8595 | 51342 | 50139.1521 | TRUE | 0 | 0 | 0
111 | 1980 | 3 | 298 | 43525.2893 | 0.02 | 6296.3862 | 125.9277 | 0 | 51342 | 51342 | 51342 | 94741.3615 | 5012.0958 |  |  | 58399.3615 |  |  | 58399.3615 | 36342 | 63411.4574 | TRUE | 0 | 0 | 0
112 | 1980 | 4 | 2544 | 83022.1488 | 0.13 | 5112.6462 | 664.644 | 15000 | 51342 | 36342 | 36342 | 118699.5047 | 12790.2934 |  |  | 82357.5047 |  |  | 82357.5047 | 36342 | 95147.7981 | TRUE | 0 | 0 | 0
113 | 1980 | 5 | 34448 | 126664.4628 | 0.22 | 5112.6462 | 1124.7822 | 15000 | 51342 | 36342 | 36342 | 161881.6806 | 14123.3264 |  |  |  |  | 125539.6806 | 125539.6806 | 36342 | 139663.007 | TRUE | 0 | 0 | 0
114 | 1980 | 6 | 45953 | 155067.7686 | 0.36 | 5112.6462 | 1840.5526 | 15000 | 51342 | 36342 | 36342 | 189569.216 | 8482.0077 |  |  |  |  | 138227.216 | 138227.216 | 51342 | 146709.2237 | TRUE | 0 | 0 | 0
115 | 1980 | 7 | 50966 | 63203.3058 | 0.43 | 6296.3862 | 2707.4461 | 0 | 51342 | 51342 | 51342 | 111837.8597 | 4679.0533 |  |  |  |  | 60495.8597 | 60495.8597 | 51342 | 65174.913 | TRUE | 0 | 0 | 0
116 | 1980 | 8 | 47807 | 75193.3884 | 0.39 | 6296.3862 | 2455.5906 | 0 | 51342 | 51342 | 51342 | 124079.7978 | 3457.5 |  |  |  |  | 72737.7978 | 72737.7978 | 51342 | 76195.2978 | TRUE | 0 | 0 | 0
117 | 1980 | 9 | 35537 | 92201.6529 | 0.2 | 6296.3862 | 1259.2772 | 0 | 51342 | 51342 | 51342 | 142284.3756 | 2626.6587 |  |  |  |  | 90942.3756 | 90942.3756 | 51342 | 93569.0343 | TRUE | 0 | 0 | 0
118 | 1980 | 10 | 16691 | 95500.1653 | 0.05 | 6296.3862 | 314.8193 | 0 | 51342 | 51342 | 51342 | 146527.346 | 5245.7845 |  |  |  |  | 95185.346 | 95185.346 | 51342 | 100431.1305 | TRUE | 0 | 0 | 0
119 | 1980 | 11 | 4576 | 78608.9256 | 0 | 6296.3862 | 0 | 0 | 51342 | 51342 | 51342 | 129950.9256 | 4665.8805 |  |  | 78608.9256 |  |  | 78608.9256 | 51342 | 83274.8061 | TRUE | 0 | 0 | 0
120 | 1980 | 12 | 1561 | 76097.8512 | 0 | 6296.3862 | 0 | 0 | 51342 | 51342 | 51342 | 127439.8512 | 4422.4885 |  |  | 76097.8512 |  |  | 76097.8512 | 51342 | 80520.3398 | TRUE | 0 | 0 | 0
121 | 1981 | 1 | 1277 | 64032.3967 | 0 | 6296.3862 | 0 | 0 | 51342 | 51342 | 51342 | 115374.3967 | 4126.4891 |  |  | 64032.3967 |  |  | 64032.3967 | 51342 | 68158.8858 | TRUE | 0 | 0 | 0
122 | 1981 | 2 | 787 | 40026.4463 | 0 | 6296.3862 | 0 | 0 | 51342 | 51342 | 51342 | 91368.4463 | 3653.0894 |  |  | 40026.4463 |  |  | 40026.4463 | 51342 | 43679.5357 | TRUE | 0 | 0 | 0
123 | 1981 | 3 | 298 | 34609.5868 | 0.02 | 6296.3862 | 125.9277 | 0 | 51342 | 51342 | 51342 | 85825.6591 | 4725.8898 |  |  | 49483.6591 |  |  | 49483.6591 | 36342 | 54209.5489 | TRUE | 0 | 0 | 0
124 | 1981 | 4 | 2544 | 33540.4959 | 0.13 | 5112.6462 | 664.644 | 15000 | 51342 | 36342 | 36342 | 69217.8519 | 5733.7413 |  |  | 32875.8519 |  |  | 32875.8519 | 36342 | 38609.5931 | TRUE | 0 | 0 | 0
125 | 1981 | 5 | 34448 | 44522.9752 | 0.22 | 5112.6462 | 1124.7822 | 15000 | 51342 | 36342 | 36342 | 79740.193 | 5443.1305 |  |  |  |  | 43398.193 | 43398.193 | 36342 | 48841.3236 | TRUE | 0 | 0 | 0
126 | 1981 | 6 | 45953 | 41984.1322 | 0.36 | 5112.6462 | 1840.5526 | 15000 | 51342 | 36342 | 36342 | 76485.5796 | 2045.5 |  |  |  | 43907.5 |  | 43907.5 | 32578.0796 | 45953 | TRUE | 0 | 0 | 0
127 | 1981 | 7 | 50966 | 46811.9008 | 0.43 | 4744.9868 | 2040.3443 | 0 | 51342 | 51342 | 32578.0796 | 77349.6361 | 3111 |  |  |  | 47855 |  | 47855 | 29494.6361 | 50966 | TRUE | 0 | 0 | 0
128 | 1981 | 8 | 47807 | 50477.3554 | 0.39 | 4422.6828 | 1724.8463 | 0 | 51342 | 51342 | 29494.6361 | 78247.1452 | 3657.4916 |  |  |  | 44149.5084 |  | 44149.5084 | 34097.6367 | 47807 | TRUE | 0 | 0 | 0
129 | 1981 | 9 | 35537 | 26778.843 | 0.2 | 4896.8274 | 979.3655 | 0 | 51342 | 51342 | 34097.6367 | 59897.1142 | 483.9146 |  |  |  | 35053.0854 |  | 35053.0854 | 24844.0289 | 35537 | TRUE | 0 | 0 | 0
130 | 1981 | 10 | 16691 | 29964.2975 | 0.05 | 3900.5994 | 195.03 | 0 | 51342 | 51342 | 24844.0289 | 54613.2964 | 0 |  |  |  | 16691 |  | 16691 | 37922.2964 | 16691 | TRUE | 0 | 0 | 0
131 | 1981 | 11 | 4576 | 19525.2893 | 0 | 5258.564 | 0 | 0 | 51342 | 51342 | 37922.2964 | 57447.5857 | 1166.996 |  |  |  |  | 6105.5857 | 6105.5857 | 51342 | 7272.5817 | TRUE | 0 | 0 | 0
132 | 1981 | 12 | 1561 | 19041.3223 | 0 | 6296.3862 | 0 | 0 | 51342 | 51342 | 51342 | 70383.3223 | 3775.0936 |  |  | 19041.3223 |  |  | 19041.3223 | 51342 | 22816.4159 | TRUE | 0 | 0 | 0
133 | 1982 | 1 | 1277 | 29980.1653 | 0 | 6296.3862 | 0 | 0 | 51342 | 51342 | 51342 | 81322.1653 | 3603.3927 |  |  | 29980.1653 |  |  | 29980.1653 | 51342 | 33583.558 | TRUE | 0 | 0 | 0
134 | 1982 | 2 | 787 | 40266.4463 | 0 | 6296.3862 | 0 | 0 | 51342 | 51342 | 51342 | 91608.4463 | 4935.5888 |  |  | 40266.4463 |  |  | 40266.4463 | 51342 | 45202.0351 | TRUE | 0 | 0 | 0
135 | 1982 | 3 | 298 | 56027.1074 | 0.02 | 6296.3862 | 125.9277 | 0 | 51342 | 51342 | 51342 | 107243.1797 | 8559.8898 |  |  | 70901.1797 |  |  | 70901.1797 | 36342 | 79461.0695 | TRUE | 0 | 0 | 0
136 | 1982 | 4 | 2544 | 85077.0248 | 0.13 | 5112.6462 | 664.644 | 15000 | 51342 | 36342 | 36342 | 120754.3808 | 14056.9029 |  |  | 84412.3808 |  |  | 84412.3808 | 36342 | 98469.2837 | TRUE | 0 | 0 | 0
137 | 1982 | 5 | 34448 | 120515.7025 | 0.22 | 5112.6462 | 1124.7822 | 15000 | 51342 | 36342 | 36342 | 155732.9203 | 16985.0297 |  |  |  |  | 119390.9203 | 119390.9203 | 36342 | 136375.95 | TRUE | 0 | 0 | 0
138 | 1982 | 6 | 45953 | 71956.3636 | 0.36 | 5112.6462 | 1840.5526 | 15000 | 51342 | 36342 | 36342 | 106457.811 | 8813.677 |  |  |  |  | 55115.811 | 55115.811 | 51342 | 63929.488 | TRUE | 0 | 0 | 0
139 | 1982 | 7 | 50966 | 29059.8347 | 0.43 | 6296.3862 | 2707.4461 | 0 | 51342 | 51342 | 51342 | 77694.3886 | 7570.4526 |  |  |  | 43395.5474 |  | 43395.5474 | 34298.8412 | 50966 | TRUE | 0 | 0 | 0
140 | 1982 | 8 | 47807 | 68685.6198 | 0.39 | 4916.5864 | 1917.4687 | 0 | 51342 | 51342 | 34298.8412 | 101066.9924 | 4286.444 |  |  |  |  | 49724.9924 | 49724.9924 | 51342 | 54011.4364 | TRUE | 0 | 0 | 0
141 | 1982 | 9 | 35537 | 94492.562 | 0.2 | 6296.3862 | 1259.2772 | 0 | 51342 | 51342 | 51342 | 144575.2847 | 3893.6523 |  |  |  |  | 93233.2847 | 93233.2847 | 51342 | 97126.937 | TRUE | 0 | 0 | 0
142 | 1982 | 10 | 16691 | 128290.9091 | 0.05 | 6296.3862 | 314.8193 | 0 | 51342 | 51342 | 51342 | 179318.0898 | 6166.0507 |  |  |  |  | 127976.0898 | 127976.0898 | 51342 | 134142.1405 | TRUE | 0 | 0 | 0
143 | 1982 | 11 | 4576 | 131960.3306 | 0 | 6296.3862 | 0 | 0 | 51342 | 51342 | 51342 | 183302.3306 | 6277.3754 |  |  | 131960.3306 |  |  | 131960.3306 | 51342 | 138237.706 | TRUE | 0 | 0 | 0
144 | 1982 | 12 | 1561 | 118571.9008 | 0 | 6296.3862 | 0 | 0 | 51342 | 51342 | 51342 | 169913.9008 | 6283.1886 |  |  | 118571.9008 |  |  | 118571.9008 | 51342 | 124855.0894 | TRUE | 0 | 0 | 0
145 | 1983 | 1 | 1277 | 112998.3471 | 0 | 6296.3862 | 0 | 0 | 51342 | 51342 | 51342 | 164340.3471 | 5977.7929 |  |  | 112998.3471 |  |  | 112998.3471 | 51342 | 118976.1401 | TRUE | 0 | 0 | 0
146 | 1983 | 2 | 787 | 106095.8678 | 0 | 6296.3862 | 0 | 0 | 51342 | 51342 | 51342 | 157437.8678 | 4737.4911 |  |  | 106095.8678 |  |  | 106095.8678 | 51342 | 110833.3589 | TRUE | 0 | 0 | 0
147 | 1983 | 3 | 298 | 156000 | 0.02 | 6296.3862 | 125.9277 | 0 | 51342 | 51342 | 51342 | 207216.0723 | 9403.2908 |  |  | 170874.0723 |  |  | 170874.0723 | 36342 | 180277.3631 | TRUE | 0 | 0 | 0
148 | 1983 | 4 | 2544 | 144337.1901 | 0.13 | 5112.6462 | 664.644 | 15000 | 51342 | 36342 | 36342 | 180014.5461 | 11437.878 |  |  | 143672.5461 |  |  | 143672.5461 | 36342 | 155110.4241 | TRUE | 0 | 0 | 0
149 | 1983 | 5 | 34448 | 163894.2149 | 0.22 | 5112.6462 | 1124.7822 | 15000 | 51342 | 36342 | 36342 | 199111.4327 | 19201.2994 |  |  |  |  | 162769.4327 | 162769.4327 | 36342 | 181970.7321 | TRUE | 0 | 0 | 0
150 | 1983 | 6 | 45953 | 245652.8926 | 0.36 | 5112.6462 | 1840.5526 | 15000 | 51342 | 36342 | 36342 | 280154.3399 | 17222.4854 |  |  |  |  | 228812.3399 | 228812.3399 | 51342 | 246034.8253 | TRUE | 0 | 0 | 0
151 | 1983 | 7 | 50966 | 211656.1983 | 0.43 | 6296.3862 | 2707.4461 | 0 | 51342 | 51342 | 51342 | 260290.7523 | 10413.1511 |  |  |  |  | 208948.7523 | 208948.7523 | 51342 | 219361.9033 | TRUE | 0 | 0 | 0
152 | 1983 | 8 | 47807 | 145507.438 | 0.39 | 6296.3862 | 2455.5906 | 0 | 51342 | 51342 | 51342 | 194393.8474 | 8084.6325 |  |  |  |  | 143051.8474 | 143051.8474 | 51342 | 151136.4799 | TRUE | 0 | 0 | 0
153 | 1983 | 9 | 35537 | 133872.3967 | 0.2 | 6296.3862 | 1259.2772 | 0 | 51342 | 51342 | 51342 | 183955.1194 | 6453.8125 |  |  |  |  | 132613.1194 | 132613.1194 | 51342 | 139066.9319 | TRUE | 0 | 0 | 0
154 | 1983 | 10 | 16691 | 175259.5041 | 0.05 | 6296.3862 | 314.8193 | 0 | 51342 | 51342 | 51342 | 226286.6848 | 8801.3856 |  |  |  |  | 174944.6848 | 174944.6848 | 51342 | 183746.0705 | TRUE | 0 | 0 | 0
155 | 1983 | 11 | 4576 | 177500.8264 | 0 | 6296.3862 | 0 | 0 | 51342 | 51342 | 51342 | 228842.8264 | 7616.7707 |  |  | 177500.8264 |  |  | 177500.8264 | 51342 | 185117.5971 | TRUE | 0 | 0 | 0
156 | 1983 | 12 | 1561 | 151993.3884 | 0 | 6296.3862 | 0 | 0 | 51342 | 51342 | 51342 | 203335.3884 | 8849.59 |  |  | 151993.3884 |  |  | 151993.3884 | 51342 | 160842.9785 | TRUE | 0 | 0 | 0
157 | 1984 | 1 | 1277 | 117084.2975 | 0 | 6296.3862 | 0 | 0 | 51342 | 51342 | 51342 | 168426.2975 | 7520.2881 |  |  | 117084.2975 |  |  | 117084.2975 | 51342 | 124604.5856 | TRUE | 0 | 0 | 0
158 | 1984 | 2 | 787 | 110657.8512 | 0 | 6296.3862 | 0 | 0 | 51342 | 51342 | 51342 | 161999.8512 | 6288.5879 |  |  | 110657.8512 |  |  | 110657.8512 | 51342 | 116946.4392 | TRUE | 0 | 0 | 0
159 | 1984 | 3 | 298 | 135490.9091 | 0.02 | 6296.3862 | 125.9277 | 0 | 51342 | 51342 | 51342 | 186706.9814 | 7381.5913 |  |  | 150364.9814 |  |  | 150364.9814 | 36342 | 157746.5727 | TRUE | 0 | 0 | 0
160 | 1984 | 4 | 2544 | 198743.8017 | 0.13 | 5112.6462 | 664.644 | 15000 | 51342 | 36342 | 36342 | 234421.1576 | 15160.4293 |  |  | 198079.1576 |  |  | 198079.1576 | 36342 | 213239.587 | TRUE | 0 | 0 | 0
161 | 1984 | 5 | 34448 | 234386.7769 | 0.22 | 5112.6462 | 1124.7822 | 15000 | 51342 | 36342 | 36342 | 269603.9947 | 24942.916 |  |  |  |  | 233261.9947 | 233261.9947 | 36342 | 258204.9107 | TRUE | 0 | 0 | 0
162 | 1984 | 6 | 45953 | 249480.9917 | 0.36 | 5112.6462 | 1840.5526 | 15000 | 51342 | 36342 | 36342 | 283982.4391 | 13582.7217 |  |  |  |  | 232640.4391 | 232640.4391 | 51342 | 246223.1608 | TRUE | 0 | 0 | 0
163 | 1984 | 7 | 50966 | 154413.2231 | 0.43 | 6296.3862 | 2707.4461 | 0 | 51342 | 51342 | 51342 | 203047.7771 | 8423.0545 |  |  |  |  | 151705.7771 | 151705.7771 | 51342 | 160128.8315 | TRUE | 0 | 0 | 0
164 | 1984 | 8 | 47807 | 148581.8182 | 0.39 | 6296.3862 | 2455.5906 | 0 | 51342 | 51342 | 51342 | 197468.2275 | 7154.446 |  |  |  |  | 146126.2275 | 146126.2275 | 51342 | 153280.6736 | TRUE | 0 | 0 | 0
165 | 1984 | 9 | 35537 | 126466.1157 | 0.2 | 6296.3862 | 1259.2772 | 0 | 51342 | 51342 | 51342 | 176548.8385 | 6089.3099 |  |  |  |  | 125206.8385 | 125206.8385 | 51342 | 131296.1483 | TRUE | 0 | 0 | 0
166 | 1984 | 10 | 16691 | 132555.3719 | 0.05 | 6296.3862 | 314.8193 | 0 | 51342 | 51342 | 51342 | 183582.5526 | 8629.5874 |  |  |  |  | 132240.5526 | 132240.5526 | 51342 | 140870.14 | TRUE | 0 | 0 | 0
167 | 1984 | 11 | 4576 | 142369.5868 | 0 | 6296.3862 | 0 | 0 | 51342 | 51342 | 51342 | 193711.5868 | 7983.7724 |  |  | 142369.5868 |  |  | 142369.5868 | 51342 | 150353.3592 | TRUE | 0 | 0 | 0
168 | 1984 | 12 | 1561 | 156912.3967 | 0 | 6296.3862 | 0 | 0 | 51342 | 51342 | 51342 | 208254.3967 | 7382.6939 |  |  | 156912.3967 |  |  | 156912.3967 | 51342 | 164295.0906 | TRUE | 0 | 0 | 0
169 | 1985 | 1 | 1277 | 108753.719 | 0 | 6296.3862 | 0 | 0 | 51342 | 51342 | 51342 | 160095.719 | 6900.5952 |  |  | 108753.719 |  |  | 108753.719 | 51342 | 115654.3142 | TRUE | 0 | 0 | 0
170 | 1985 | 2 | 787 | 95365.2893 | 0 | 6296.3862 | 0 | 0 | 51342 | 51342 | 51342 | 146707.2893 | 5361.8942 |  |  | 95365.2893 |  |  | 95365.2893 | 51342 | 100727.1835 | TRUE | 0 | 0 | 0
171 | 1985 | 3 | 298 | 120694.2149 | 0.02 | 6296.3862 | 125.9277 | 0 | 51342 | 51342 | 51342 | 171910.2872 | 6756.0937 |  |  | 135568.2872 |  |  | 135568.2872 | 36342 | 142324.3809 | TRUE | 0 | 0 | 0
172 | 1985 | 4 | 2544 | 205983.4711 | 0.13 | 5112.6462 | 664.644 | 15000 | 51342 | 36342 | 36342 | 241660.8271 | 16778.2965 |  |  | 205318.8271 |  |  | 205318.8271 | 36342 | 222097.1235 | TRUE | 0 | 0 | 0
173 | 1985 | 5 | 34448 | 96912.3967 | 0.22 | 5112.6462 | 1124.7822 | 15000 | 51342 | 36342 | 36342 | 132129.6145 | 12131.6205 |  |  |  |  | 95787.6145 | 95787.6145 | 36342 | 107919.235 | TRUE | 0 | 0 | 0
174 | 1985 | 6 | 45953 | 35115.3719 | 0.36 | 5112.6462 | 1840.5526 | 15000 | 51342 | 36342 | 36342 | 69616.8193 | 3604.6219 |  |  |  | 42348.3781 |  | 42348.3781 | 27268.4412 | 45953 | TRUE | 0 | 0 | 0
175 | 1985 | 7 | 50966 | 58444.9587 | 0.43 | 4178.1644 | 1796.6107 | 0 | 51342 | 51342 | 27268.4412 | 83916.7892 | 3649.9483 |  |  |  | 47316.0517 |  | 47316.0517 | 36600.7374 | 50966 | TRUE | 0 | 0 | 0
176 | 1985 | 8 | 47807 | 57014.876 | 0.39 | 5136.8789 | 2003.3828 | 0 | 51342 | 51342 | 36600.7374 | 91612.2307 | 4244.9417 |  |  |  | 43562.0583 |  | 43562.0583 | 48050.1724 | 47807 | TRUE | 0 | 0 | 0
177 | 1985 | 9 | 35537 | 72456.1983 | 0.2 | 6075.1497 | 1215.0299 | 0 | 51342 | 51342 | 48050.1724 | 119291.3408 | 4322.2067 |  |  |  |  | 67949.3408 | 67949.3408 | 51342 | 72271.5475 | TRUE | 0 | 0 | 0
178 | 1985 | 10 | 16691 | 72208.2645 | 0.05 | 6296.3862 | 314.8193 | 0 | 51342 | 51342 | 51342 | 123235.4452 | 6304.3812 |  |  |  |  | 71893.4452 | 71893.4452 | 51342 | 78197.8264 | TRUE | 0 | 0 | 0
179 | 1985 | 11 | 4576 | 75998.6777 | 0 | 6296.3862 | 0 | 0 | 51342 | 51342 | 51342 | 127340.6777 | 6128.0745 |  |  | 75998.6777 |  |  | 75998.6777 | 51342 | 82126.7522 | TRUE | 0 | 0 | 0
180 | 1985 | 12 | 1561 | 88244.6281 | 0 | 6296.3862 | 0 | 0 | 51342 | 51342 | 51342 | 139586.6281 | 6085.2854 |  |  | 88244.6281 |  |  | 88244.6281 | 51342 | 94329.9135 | TRUE | 0 | 0 | 0
181 | 1986 | 1 | 1277 | 79973.5537 | 0 | 6296.3862 | 0 | 0 | 51342 | 51342 | 51342 | 131315.5537 | 6045.5929 |  |  | 79973.5537 |  |  | 79973.5537 | 51342 | 86019.1466 | TRUE | 0 | 0 | 0
182 | 1986 | 2 | 787 | 141957.0248 | 0 | 6296.3862 | 0 | 0 | 51342 | 51342 | 51342 | 193299.0248 | 15837.9368 |  |  | 141957.0248 |  |  | 141957.0248 | 51342 | 157794.9616 | TRUE | 0 | 0 | 0
183 | 1986 | 3 | 298 | 200687.6033 | 0.02 | 6296.3862 | 125.9277 | 0 | 51342 | 51342 | 51342 | 251903.6756 | 16440.8885 |  |  | 215561.6756 |  |  | 215561.6756 | 36342 | 232002.5641 | TRUE | 0 | 0 | 0
184 | 1986 | 4 | 2544 | 213857.8512 | 0.13 | 5112.6462 | 664.644 | 15000 | 51342 | 36342 | 36342 | 249535.2072 | 19750.7679 |  |  | 213193.2072 |  |  | 213193.2072 | 36342 | 232943.9751 | TRUE | 0 | 0 | 0
185 | 1986 | 5 | 34448 | 243986.7769 | 0.22 | 5112.6462 | 1124.7822 | 15000 | 51342 | 36342 | 36342 | 279203.9947 | 19033.8114 |  |  |  |  | 242861.9947 | 242861.9947 | 36342 | 261895.8061 | TRUE | 0 | 0 | 0
186 | 1986 | 6 | 45953 | 253666.1157 | 0.36 | 5112.6462 | 1840.5526 | 15000 | 51342 | 36342 | 36342 | 288167.5631 | 14752.6044 |  |  |  |  | 236825.5631 | 236825.5631 | 51342 | 251578.1675 | TRUE | 0 | 0 | 0
187 | 1986 | 7 | 50966 | 156535.5372 | 0.43 | 6296.3862 | 2707.4461 | 0 | 51342 | 51342 | 51342 | 205170.0911 | 8957.0452 |  |  |  |  | 153828.0911 | 153828.0911 | 51342 | 162785.1363 | TRUE | 0 | 0 | 0
188 | 1986 | 8 | 47807 | 123966.9421 | 0.39 | 6296.3862 | 2455.5906 | 0 | 51342 | 51342 | 51342 | 172853.3515 | 5886.4373 |  |  |  |  | 121511.3515 | 121511.3515 | 51342 | 127397.7888 | TRUE | 0 | 0 | 0
189 | 1986 | 9 | 35537 | 151418.1818 | 0.2 | 6296.3862 | 1259.2772 | 0 | 51342 | 51342 | 51342 | 201500.9046 | 5104.9087 |  |  |  |  | 150158.9046 | 150158.9046 | 51342 | 155263.8133 | TRUE | 0 | 0 | 0
190 | 1986 | 10 | 16691 | 137662.8099 | 0.05 | 6296.3862 | 314.8193 | 0 | 51342 | 51342 | 51342 | 188689.9906 | 7954.685 |  |  |  |  | 137347.9906 | 137347.9906 | 51342 | 145302.6756 | TRUE | 0 | 0 | 0
191 | 1986 | 11 | 4576 | 154968.595 | 0 | 6296.3862 | 0 | 0 | 51342 | 51342 | 51342 | 206310.595 | 7389.5765 |  |  | 154968.595 |  |  | 154968.595 | 51342 | 162358.1715 | TRUE | 0 | 0 | 0
192 | 1986 | 12 | 1561 | 126842.9752 | 0 | 6296.3862 | 0 | 0 | 51342 | 51342 | 51342 | 178184.9752 | 6646.5907 |  |  | 126842.9752 |  |  | 126842.9752 | 51342 | 133489.5659 | TRUE | 0 | 0 | 0
193 | 1987 | 1 | 1277 | 91100.8264 | 0 | 6296.3862 | 0 | 0 | 51342 | 51342 | 51342 | 142442.8264 | 6337.1902 |  |  | 91100.8264 |  |  | 91100.8264 | 51342 | 97438.0166 | TRUE | 0 | 0 | 0
194 | 1987 | 2 | 787 | 70924.9587 | 0 | 6296.3862 | 0 | 0 | 51342 | 51342 | 51342 | 122266.9587 | 5502.0908 |  |  | 70924.9587 |  |  | 70924.9587 | 51342 | 76427.0495 | TRUE | 0 | 0 | 0
195 | 1987 | 3 | 298 | 65446.6116 | 0.02 | 6296.3862 | 125.9277 | 0 | 51342 | 51342 | 51342 | 116662.6838 | 6908.4916 |  |  | 80320.6838 |  |  | 80320.6838 | 36342 | 87229.1754 | TRUE | 0 | 0 | 0
196 | 1987 | 4 | 2544 | 41280 | 0.13 | 5112.6462 | 664.644 | 15000 | 51342 | 36342 | 36342 | 76957.356 | 9153.1426 |  |  | 40615.356 |  |  | 40615.356 | 36342 | 49768.4986 | TRUE | 0 | 0 | 0
197 | 1987 | 5 | 34448 | 54156.6942 | 0.22 | 5112.6462 | 1124.7822 | 15000 | 51342 | 36342 | 36342 | 89373.912 | 5870.0252 |  |  |  |  | 53031.912 | 53031.912 | 36342 | 58901.9372 | TRUE | 0 | 0 | 0
198 | 1987 | 6 | 45953 | 38003.3058 | 0.36 | 5112.6462 | 1840.5526 | 15000 | 51342 | 36342 | 36342 | 72504.7531 | 2208.5 |  |  |  | 43744.5 |  | 43744.5 | 28760.2531 | 45953 | TRUE | 0 | 0 | 0
199 | 1987 | 7 | 50966 | 44687.6033 | 0.43 | 4343.116 | 1867.5399 | 0 | 51342 | 51342 | 28760.2531 | 71580.3166 | 2946.8807 |  |  |  | 48019.1193 |  | 48019.1193 | 23561.1973 | 50966 | TRUE | 0 | 0 | 0
200 | 1987 | 8 | 47807 | 38586.4463 | 0.39 | 3748.9754 | 1462.1004 | 0 | 51342 | 51342 | 23561.1973 | 60685.5431 | 2255 |  |  |  | 45552 |  | 45552 | 15133.5431 | 47807 | TRUE | 0 | 0 | 0
201 | 1987 | 9 | 35537 | 27635.7025 | 0.2 | 2671.0342 | 534.2068 | 0 | 51342 | 51342 | 15133.5431 | 42235.0388 | 2191.5 |  |  |  | 33345.5 |  | 33345.5 | 8889.5388 | 35537 | TRUE | 0 | 0 | 0
202 | 1987 | 10 | 16691 | 27968.9256 | 0.05 | 1780.7833 | 89.0392 | 0 | 51342 | 51342 | 8889.5388 | 36769.4252 | 2776.6436 |  |  |  | 13914.3564 |  | 13914.3564 | 22855.0688 | 16691 | TRUE | 0 | 0 | 0
203 | 1987 | 11 | 4576 | 24860.8264 | 0 | 3664.1103 | 0 | 0 | 51342 | 51342 | 22855.0688 | 47715.8952 | 3843.0796 |  |  |  | 732.9204 |  | 732.9204 | 46982.9749 | 4576 | TRUE | 0 | 0 | 0
204 | 1987 | 12 | 1561 | 31332.8926 | 0 | 5998.7737 | 0 | 0 | 51342 | 51342 | 46982.9749 | 78315.8674 | 3681.3914 |  |  | 26973.8674 |  |  | 26973.8674 | 51342 | 30655.2588 | TRUE | 0 | 0 | 0
205 | 1988 | 1 | 1277 | 46470.7438 | 0 | 6296.3862 | 0 | 0 | 51342 | 51342 | 51342 | 97812.7438 | 3649.5952 |  |  | 46470.7438 |  |  | 46470.7438 | 51342 | 50120.339 | TRUE | 0 | 0 | 0
206 | 1988 | 2 | 787 | 36388.7603 | 0 | 6296.3862 | 0 | 0 | 51342 | 51342 | 51342 | 87730.7603 | 3473.0949 |  |  | 36388.7603 |  |  | 36388.7603 | 51342 | 39861.8552 | TRUE | 0 | 0 | 0
207 | 1988 | 3 | 298 | 33498.843 | 0.02 | 6296.3862 | 125.9277 | 0 | 51342 | 51342 | 51342 | 84714.9153 | 4470.6935 |  |  | 48372.9153 |  |  | 48372.9153 | 36342 | 52843.6088 | TRUE | 0 | 0 | 0
208 | 1988 | 4 | 2544 | 42878.6777 | 0.13 | 5112.6462 | 664.644 | 15000 | 51342 | 36342 | 36342 | 78556.0337 | 5801.0386 |  |  | 42214.0337 |  |  | 42214.0337 | 36342 | 48015.0723 | TRUE | 0 | 0 | 0
209 | 1988 | 5 | 34448 | 21941.157 | 0.22 | 5112.6462 | 1124.7822 | 15000 | 51342 | 36342 | 36342 | 57158.3749 | 4715.6268 |  |  |  | 29732.3732 |  | 29732.3732 | 27426.0017 | 34448 | TRUE | 0 | 0 | 0
210 | 1988 | 6 | 45953 | 29466.4463 | 0.36 | 4195.7963 | 1510.4867 | 15000 | 51342 | 36342 | 27426.0017 | 55381.9613 | 2373.5 |  |  |  | 43579.5 |  | 43579.5 | 11802.4613 | 45953 | TRUE | 0 | 0 | 0
211 | 1988 | 7 | 50966 | 41605.2893 | 0.43 | 2205.802 | 948.4948 | 0 | 51342 | 51342 | 11802.4613 | 52459.2557 | 2734 |  |  |  | 48232 |  | 48232 | 4227.2557 | 50966 | TRUE | 0 | 0 | 0
212 | 1988 | 8 | 47807 | 38860.1653 | 0.39 | 1065.2011 | 415.4284 | 0 | 51342 | 51342 | 4227.2557 | 42671.9926 | 526.6798 | 42671.9926 |  |  |  |  | 42671.9926 | 0 | 43198.6723 | FALSE | 0 | 4608.3277 | 2197693.1318
213 | 1988 | 9 | 35537 | 35462.4793 | 0.2 | 378.81 | 75.762 | 0 | 51342 | 51342 | 0 | 35386.7173 | 717.6698 |  |  |  | 34819.3302 |  | 34819.3302 | 567.3871 | 35537 | TRUE | 1 | 0 | 0
214 | 1988 | 10 | 16691 | 31412.2314 | 0.05 | 473.0148 | 23.6507 | 0 | 51342 | 51342 | 567.3871 | 31955.9678 | 3144.6837 |  |  |  | 13546.3163 |  | 13546.3163 | 18409.6515 | 16691 | TRUE | 0 | 0 | 0
215 | 1988 | 11 | 4576 | 19527.2727 | 0 | 3106.9427 | 0 | 0 | 51342 | 51342 | 18409.6515 | 37936.9242 | 3372.9714 |  |  |  | 1203.0286 |  | 1203.0286 | 36733.8957 | 4576 | TRUE | 0 | 0 | 0
216 | 1988 | 12 | 1561 | 28407.2727 | 0 | 5149.2979 | 0 | 0 | 51342 | 51342 | 36733.8957 | 65141.1684 | 3145.7938 |  |  | 13799.1684 |  |  | 13799.1684 | 51342 | 16944.9622 | TRUE | 0 | 0 | 0
217 | 1989 | 1 | 1277 | 28129.5868 | 0 | 6296.3862 | 0 | 0 | 51342 | 51342 | 51342 | 79471.5868 | 3096.0971 |  |  | 28129.5868 |  |  | 28129.5868 | 51342 | 31225.6838 | TRUE | 0 | 0 | 0
218 | 1989 | 2 | 787 | 26786.7769 | 0 | 6296.3862 | 0 | 0 | 51342 | 51342 | 51342 | 78128.7769 | 2939.4916 |  |  | 26786.7769 |  |  | 26786.7769 | 51342 | 29726.2685 | TRUE | 0 | 0 | 0
219 | 1989 | 3 | 298 | 52496.5289 | 0.02 | 6296.3862 | 125.9277 | 0 | 51342 | 51342 | 51342 | 103712.6012 | 9008.9924 |  |  | 67370.6012 |  |  | 67370.6012 | 36342 | 76379.5936 | TRUE | 0 | 0 | 0
220 | 1989 | 4 | 2544 | 50451.5702 | 0.13 | 5112.6462 | 664.644 | 15000 | 51342 | 36342 | 36342 | 86128.9262 | 9684.7434 |  |  | 49786.9262 |  |  | 49786.9262 | 36342 | 59471.6696 | TRUE | 0 | 0 | 0
221 | 1989 | 5 | 34448 | 33619.8347 | 0.22 | 5112.6462 | 1124.7822 | 15000 | 51342 | 36342 | 36342 | 68837.0525 | 6285.0304 |  |  |  |  | 32495.0525 | 32495.0525 | 36342 | 38780.0829 | TRUE | 0 | 0 | 0
222 | 1989 | 6 | 45953 | 19834.7107 | 0.36 | 5112.6462 | 1840.5526 | 15000 | 51342 | 36342 | 36342 | 54336.1581 | 2107 |  |  |  | 43846 |  | 43846 | 10490.1581 | 45953 | TRUE | 0 | 0 | 0
223 | 1989 | 7 | 50966 | 48577.1901 | 0.43 | 2016.4269 | 867.0636 | 0 | 51342 | 51342 | 10490.1581 | 58200.2846 | 2270 |  |  |  | 48696 |  | 48696 | 9504.2846 | 50966 | TRUE | 0 | 0 | 0
224 | 1989 | 8 | 47807 | 44856.1983 | 0.39 | 1871.8924 | 730.038 | 0 | 51342 | 51342 | 9504.2846 | 53630.4449 | 2190 |  |  |  | 45617 |  | 45617 | 8013.4449 | 47807 | TRUE | 0 | 0 | 0
225 | 1989 | 9 | 35537 | 30767.6033 | 0.2 | 1649.6346 | 329.9269 | 0 | 51342 | 51342 | 8013.4449 | 38451.1213 | 841.6013 |  |  |  | 34695.3987 |  | 34695.3987 | 3755.7226 | 35537 | TRUE | 0 | 0 | 0
226 | 1989 | 10 | 16691 | 18680.3306 | 0.05 | 990.4079 | 49.5204 | 0 | 51342 | 51342 | 3755.7226 | 22386.5327 | 2361.5005 |  |  |  | 14329.4995 |  | 14329.4995 | 8057.0333 | 16691 | TRUE | 0 | 0 | 0
227 | 1989 | 11 | 4576 | 24489.9174 | 0 | 1656.196 | 0 | 0 | 51342 | 51342 | 8057.0333 | 32546.9506 | 3323.8767 |  |  |  | 1252.1233 |  | 1252.1233 | 31294.8274 | 4576 | TRUE | 0 | 0 | 0
228 | 1989 | 12 | 1561 | 29555.7025 | 0 | 4613.162 | 0 | 0 | 51342 | 51342 | 31294.8274 | 60850.5299 | 3202.7895 |  |  | 9508.5299 |  |  | 9508.5299 | 51342 | 12711.3194 | TRUE | 0 | 0 | 0
229 | 1990 | 1 | 1277 | 34629.4215 | 0 | 6296.3862 | 0 | 0 | 51342 | 51342 | 51342 | 85971.4215 | 3320.3889 |  |  | 34629.4215 |  |  | 34629.4215 | 51342 | 37949.8104 | TRUE | 0 | 0 | 0
230 | 1990 | 2 | 787 | 23462.4793 | 0 | 6296.3862 | 0 | 0 | 51342 | 51342 | 51342 | 74804.4793 | 2750.9927 |  |  | 23462.4793 |  |  | 23462.4793 | 51342 | 26213.4721 | TRUE | 0 | 0 | 0
231 | 1990 | 3 | 298 | 35170.9091 | 0.02 | 6296.3862 | 125.9277 | 0 | 51342 | 51342 | 51342 | 86386.9814 | 5004.1914 |  |  | 50044.9814 |  |  | 50044.9814 | 36342 | 55049.1728 | TRUE | 0 | 0 | 0
232 | 1990 | 4 | 2544 | 28413.2231 | 0.13 | 5112.6462 | 664.644 | 15000 | 51342 | 36342 | 36342 | 64090.5791 | 5080.1416 |  |  | 27748.5791 |  |  | 27748.5791 | 36342 | 32828.7207 | TRUE | 0 | 0 | 0
233 | 1990 | 5 | 34448 | 38340.4959 | 0.22 | 5112.6462 | 1124.7822 | 15000 | 51342 | 36342 | 36342 | 73557.7137 | 3003.2296 |  |  |  |  | 37215.7137 | 37215.7137 | 36342 | 40218.9433 | TRUE | 0 | 0 | 0
234 | 1990 | 6 | 45953 | 23821.4876 | 0.36 | 5112.6462 | 1840.5526 | 15000 | 51342 | 36342 | 36342 | 58322.935 | 2122.5 |  |  |  | 43830.5 |  | 43830.5 | 14492.435 | 45953 | TRUE | 0 | 0 | 0
235 | 1990 | 7 | 50966 | 51760.6612 | 0.43 | 2583.219 | 1110.7842 | 0 | 51342 | 51342 | 14492.435 | 65142.3119 | 1176.5879 |  |  |  | 49789.4121 |  | 49789.4121 | 15352.8999 | 50966 | TRUE | 0 | 0 | 0
236 | 1990 | 8 | 47807 | 42384.7934 | 0.39 | 2700.8916 | 1053.3477 | 0 | 51342 | 51342 | 15352.8999 | 56684.3455 | 450.8375 |  |  |  | 47356.1625 |  | 47356.1625 | 9328.1831 | 47807 | TRUE | 0 | 0 | 0
237 | 1990 | 9 | 35537 | 34331.9008 | 0.2 | 1845.8703 | 369.1741 | 0 | 51342 | 51342 | 9328.1831 | 43290.9098 | 1711.6059 |  |  |  | 33825.3941 |  | 33825.3941 | 9465.5158 | 35537 | TRUE | 0 | 0 | 0
238 | 1990 | 10 | 16691 | 17393.0579 | 0.05 | 1866.1689 | 93.3084 | 0 | 51342 | 51342 | 9465.5158 | 26765.2652 | 2315.5918 |  |  |  | 14375.4082 |  | 14375.4082 | 12389.857 | 16691 | TRUE | 0 | 0 | 0
239 | 1990 | 11 | 4576 | 22563.9669 | 0 | 2289.4516 | 0 | 0 | 51342 | 51342 | 12389.857 | 34953.8239 | 2484.4785 |  |  |  | 2091.5215 |  | 2091.5215 | 32862.3024 | 4576 | TRUE | 0 | 0 | 0
240 | 1990 | 12 | 1561 | 25783.1405 | 0 | 4773.7387 | 0 | 0 | 51342 | 51342 | 32862.3024 | 58645.4429 | 2456.0877 |  |  | 7303.4429 |  |  | 7303.4429 | 51342 | 9759.5307 | TRUE | 0 | 0 | 0
241 | 1991 | 1 | 1277 | 30888.595 | 0 | 6296.3862 | 0 | 0 | 51342 | 51342 | 51342 | 82230.595 | 2485.2896 |  |  | 30888.595 |  |  | 30888.595 | 51342 | 33373.8847 | TRUE | 0 | 0 | 0
242 | 1991 | 2 | 787 | 20191.7355 | 0 | 6296.3862 | 0 | 0 | 51342 | 51342 | 51342 | 71533.7355 | 2423.7889 |  |  | 20191.7355 |  |  | 20191.7355 | 51342 | 22615.5245 | TRUE | 0 | 0 | 0
243 | 1991 | 3 | 298 | 21566.281 | 0.02 | 6296.3862 | 125.9277 | 0 | 51342 | 51342 | 51342 | 72782.3533 | 3631.6866 |  |  | 36440.3533 |  |  | 36440.3533 | 36342 | 40072.0398 | TRUE | 0 | 0 | 0
244 | 1991 | 4 | 2544 | 30168.595 | 0.13 | 5112.6462 | 664.644 | 15000 | 51342 | 36342 | 36342 | 65845.951 | 4843.1405 |  |  | 29503.951 |  |  | 29503.951 | 36342 | 34347.0916 | TRUE | 0 | 0 | 0
245 | 1991 | 5 | 34448 | 54059.5041 | 0.22 | 5112.6462 | 1124.7822 | 15000 | 51342 | 36342 | 36342 | 89276.722 | 7332.3354 |  |  |  |  | 52934.722 | 52934.722 | 36342 | 60267.0574 | TRUE | 0 | 0 | 0
246 | 1991 | 6 | 45953 | 53928.595 | 0.36 | 5112.6462 | 1840.5526 | 15000 | 51342 | 36342 | 36342 | 88430.0424 | 5636.6276 |  |  |  | 40316.3724 |  | 40316.3724 | 48113.67 | 45953 | TRUE | 0 | 0 | 0
247 | 1991 | 7 | 50966 | 53674.7107 | 0.43 | 6079.6222 | 2614.2375 | 0 | 51342 | 51342 | 48113.67 | 99174.1432 | 2637 |  |  |  | 48329 |  | 48329 | 50845.1432 | 50966 | TRUE | 0 | 0 | 0
248 | 1991 | 8 | 47807 | 41024.1322 | 0.39 | 6264.3823 | 2443.1091 | 0 | 51342 | 51342 | 50845.1432 | 89426.1664 | 2285 |  |  |  | 45522 |  | 45522 | 43904.1664 | 47807 | TRUE | 0 | 0 | 0
249 | 1991 | 9 | 35537 | 24928.2645 | 0.2 | 5765.6683 | 1153.1337 | 0 | 51342 | 51342 | 43904.1664 | 67679.2972 | 1202.5 |  |  |  | 34334.5 |  | 34334.5 | 33344.7972 | 35537 | TRUE | 0 | 0 | 0
250 | 1991 | 10 | 16691 | 19902.1488 | 0.05 | 4822.1777 | 241.1089 | 0 | 51342 | 51342 | 33344.7972 | 53005.8371 | 482.6824 |  |  |  | 16208.3176 |  | 16208.3176 | 36797.5195 | 16691 | TRUE | 0 | 0 | 0
251 | 1991 | 11 | 4576 | 25485.6198 | 0 | 5155.2193 | 0 | 0 | 51342 | 51342 | 36797.5195 | 62283.1393 | 3720.0782 |  |  |  |  | 10941.1393 | 10941.1393 | 51342 | 14661.2175 | TRUE | 0 | 0 | 0
252 | 1991 | 12 | 1561 | 30991.7355 | 0 | 6296.3862 | 0 | 0 | 51342 | 51342 | 51342 | 82333.7355 | 3151.6877 |  |  | 30991.7355 |  |  | 30991.7355 | 51342 | 34143.4232 | TRUE | 0 | 0 | 0
253 | 1992 | 1 | 1277 | 30573.2231 | 0 | 6296.3862 | 0 | 0 | 51342 | 51342 | 51342 | 81915.2231 | 2957.3841 |  |  | 30573.2231 |  |  | 30573.2231 | 51342 | 33530.6072 | TRUE | 0 | 0 | 0
254 | 1992 | 2 | 787 | 31814.876 | 0 | 6296.3862 | 0 | 0 | 51342 | 51342 | 51342 | 83156.876 | 3465.0931 |  |  | 31814.876 |  |  | 31814.876 | 51342 | 35279.9692 | TRUE | 0 | 0 | 0
255 | 1992 | 3 | 298 | 31979.5041 | 0.02 | 6296.3862 | 125.9277 | 0 | 51342 | 51342 | 51342 | 83195.5764 | 4091.8959 |  |  | 46853.5764 |  |  | 46853.5764 | 36342 | 50945.4724 | TRUE | 0 | 0 | 0
256 | 1992 | 4 | 2544 | 23982.1488 | 0.13 | 5112.6462 | 664.644 | 15000 | 51342 | 36342 | 36342 | 59659.5047 | 4287.648 |  |  | 23317.5047 |  |  | 23317.5047 | 36342 | 27605.1528 | TRUE | 0 | 0 | 0
257 | 1992 | 5 | 34448 | 44423.8017 | 0.22 | 5112.6462 | 1124.7822 | 15000 | 51342 | 36342 | 36342 | 79641.0195 | 1746.5 |  |  |  |  | 43299.0195 | 43299.0195 | 36342 | 45045.5195 | TRUE | 0 | 0 | 0
258 | 1992 | 6 | 45953 | 44701.4876 | 0.36 | 5112.6462 | 1840.5526 | 15000 | 51342 | 36342 | 36342 | 79202.935 | 1973.7621 |  |  |  | 43979.2379 |  | 43979.2379 | 35223.697 | 45953 | TRUE | 0 | 0 | 0
259 | 1992 | 7 | 50966 | 31929.9174 | 0.43 | 5006.3691 | 2152.7387 | 0 | 51342 | 51342 | 35223.697 | 65000.8757 | 421.1249 |  |  |  | 50544.8751 |  | 50544.8751 | 14456.0006 | 50966 | TRUE | 0 | 0 | 0
260 | 1992 | 8 | 47807 | 39310.4132 | 0.39 | 2578.2037 | 1005.4995 | 0 | 51342 | 51342 | 14456.0006 | 52760.9144 | 340.8197 |  |  |  | 47466.1803 |  | 47466.1803 | 5294.7341 | 47807 | TRUE | 0 | 0 | 0
261 | 1992 | 9 | 35537 | 11434.7107 | 0.2 | 1232.8785 | 246.5757 | 0 | 51342 | 51342 | 5294.7341 | 16482.8691 | 1625.6082 | 16482.8691 |  |  |  |  | 16482.8691 | 0 | 18108.4774 | FALSE | 0 | 17428.5226 | 21090473.4372
262 | 1992 | 10 | 16691 | 15363.9669 | 0.05 | 378.81 | 18.9405 | 0 | 51342 | 51342 | 0 | 15345.0264 | 1772.4918 |  |  |  | 14918.5082 |  | 14918.5082 | 426.5183 | 16691 | TRUE | 1 | 0 | 0
263 | 1992 | 11 | 4576 | 17736.1983 | 0 | 449.686 | 0 | 0 | 51342 | 51342 | 426.5183 | 18162.7166 | 2026.7815 |  |  |  | 2549.2185 |  | 2549.2185 | 15613.4982 | 4576 | TRUE | 0 | 0 | 0
264 | 1992 | 12 | 1561 | 25079.0083 | 0 | 2736.2375 | 0 | 0 | 51342 | 51342 | 15613.4982 | 40692.5064 | 1896.8951 |  | 0 |  |  |  | 0 | 40692.5064 | 1896.8951 | TRUE | 0 | 0 | 0
265 | 1993 | 1 | 1277 | 25319.0083 | 0 | 5502.3015 | 0 | 0 | 51342 | 51342 | 40692.5064 | 66011.5147 | 1358.9911 |  |  | 14669.5147 |  |  | 14669.5147 | 51342 | 16028.5057 | TRUE | 0 | 0 | 0
266 | 1993 | 2 | 787 | 19519.3388 | 0 | 6296.3862 | 0 | 0 | 51342 | 51342 | 51342 | 70861.3388 | 1014.0967 |  |  | 19519.3388 |  |  | 19519.3388 | 51342 | 20533.4355 | TRUE | 0 | 0 | 0
267 | 1993 | 3 | 298 | 51645.6198 | 0.02 | 6296.3862 | 125.9277 | 0 | 51342 | 51342 | 51342 | 102861.6921 | 5470.0839 |  |  | 66519.6921 |  |  | 66519.6921 | 36342 | 71989.776 | TRUE | 0 | 0 | 0
268 | 1993 | 4 | 2544 | 58327.9339 | 0.13 | 5112.6462 | 664.644 | 15000 | 51342 | 36342 | 36342 | 94005.2899 | 7328.6328 |  |  | 57663.2899 |  |  | 57663.2899 | 36342 | 64991.9227 | TRUE | 0 | 0 | 0
269 | 1993 | 5 | 34448 | 114874.7107 | 0.22 | 5112.6462 | 1124.7822 | 15000 | 51342 | 36342 | 36342 | 150091.9286 | 14668.6025 |  |  |  |  | 113749.9286 | 113749.9286 | 36342 | 128418.5311 | TRUE | 0 | 0 | 0
270 | 1993 | 6 | 45953 | 65228.4298 | 0.36 | 5112.6462 | 1840.5526 | 15000 | 51342 | 36342 | 36342 | 99729.8771 | 7617.2297 |  |  |  |  | 48387.8771 | 48387.8771 | 51342 | 56005.1068 | TRUE | 0 | 0 | 0
271 | 1993 | 7 | 50966 | 33572.2314 | 0.43 | 6296.3862 | 2707.4461 | 0 | 51342 | 51342 | 51342 | 82206.7853 | 4396.3466 |  |  |  | 46569.6534 |  | 46569.6534 | 35637.1319 | 50966 | TRUE | 0 | 0 | 0
272 | 1993 | 8 | 47807 | 28351.7355 | 0.39 | 5045.951 | 1967.9209 | 0 | 51342 | 51342 | 35637.1319 | 62020.9466 | 3837.1445 |  |  |  | 43969.8555 |  | 43969.8555 | 18051.091 | 47807 | TRUE | 0 | 0 | 0
273 | 1993 | 9 | 35537 | 28405.2893 | 0.2 | 3060.2799 | 612.056 | 0 | 51342 | 51342 | 18051.091 | 45844.3243 | 3432.9048 |  |  |  | 32104.0952 |  | 32104.0952 | 13740.2291 | 35537 | TRUE | 0 | 0 | 0
274 | 1993 | 10 | 16691 | 29452.562 | 0.05 | 2479.1383 | 123.9569 | 0 | 51342 | 51342 | 13740.2291 | 43068.8341 | 4394.4871 |  |  |  | 12296.5129 |  | 12296.5129 | 30772.3213 | 16691 | TRUE | 0 | 0 | 0
275 | 1993 | 11 | 4576 | 22811.9008 | 0 | 4558.543 | 0 | 0 | 51342 | 51342 | 30772.3213 | 53584.2221 | 3844.2795 |  |  |  |  | 2242.2221 | 2242.2221 | 51342 | 6086.5016 | TRUE | 0 | 0 | 0
276 | 1993 | 12 | 1561 | 27703.1405 | 0 | 6296.3862 | 0 | 0 | 51342 | 51342 | 51342 | 79045.1405 | 3938.5982 |  |  | 27703.1405 |  |  | 27703.1405 | 51342 | 31641.7387 | TRUE | 0 | 0 | 0
277 | 1994 | 1 | 1277 | 26483.3058 | 0 | 6296.3862 | 0 | 0 | 51342 | 51342 | 51342 | 77825.3058 | 3836.1889 |  |  | 26483.3058 |  |  | 26483.3058 | 51342 | 30319.4947 | TRUE | 0 | 0 | 0
278 | 1994 | 2 | 787 | 26479.3388 | 0 | 6296.3862 | 0 | 0 | 51342 | 51342 | 51342 | 77821.3388 | 2880.5933 |  |  | 26479.3388 |  |  | 26479.3388 | 51342 | 29359.9322 | TRUE | 0 | 0 | 0
279 | 1994 | 3 | 298 | 44255.2066 | 0.02 | 6296.3862 | 125.9277 | 0 | 51342 | 51342 | 51342 | 95471.2789 | 5911.9955 |  |  | 59129.2789 |  |  | 59129.2789 | 36342 | 65041.2744 | TRUE | 0 | 0 | 0
280 | 1994 | 4 | 2544 | 31418.1818 | 0.13 | 5112.6462 | 664.644 | 15000 | 51342 | 36342 | 36342 | 67095.5378 | 9031.6411 |  |  | 30753.5378 |  |  | 30753.5378 | 36342 | 39785.1789 | TRUE | 0 | 0 | 0
281 | 1994 | 5 | 34448 | 23642.9752 | 0.22 | 5112.6462 | 1124.7822 | 15000 | 51342 | 36342 | 36342 | 58860.193 | 7301.9281 |  |  |  | 27146.0719 |  | 27146.0719 | 31714.1211 | 34448 | TRUE | 0 | 0 | 0
282 | 1994 | 6 | 45953 | 37719.6694 | 0.36 | 4656.5971 | 1676.375 | 15000 | 51342 | 36342 | 31714.1211 | 67757.4156 | 2197.5 |  |  |  | 43755.5 |  | 43755.5 | 24001.9156 | 45953 | TRUE | 0 | 0 | 0
283 | 1994 | 7 | 50966 | 42906.4463 | 0.43 | 3801.4372 | 1634.618 | 0 | 51342 | 51342 | 24001.9156 | 65273.7439 | 2310 |  |  |  | 48656 |  | 48656 | 16617.7439 | 50966 | TRUE | 0 | 0 | 0
284 | 1994 | 8 | 47807 | 40994.3802 | 0.39 | 2871.1767 | 1119.7589 | 0 | 51342 | 51342 | 16617.7439 | 56492.3651 | 1684.5 |  |  |  | 46122.5 |  | 46122.5 | 10369.8651 | 47807 | TRUE | 0 | 0 | 0
285 | 1994 | 9 | 35537 | 26322.6446 | 0.2 | 1998.8954 | 399.7791 | 0 | 51342 | 51342 | 10369.8651 | 36292.7307 | 418.7333 |  |  |  | 35118.2667 |  | 35118.2667 | 1174.464 | 35537 | TRUE | 0 | 0 | 0
286 | 1994 | 10 | 16691 | 19205.9504 | 0.05 | 573.0963 | 28.6548 | 0 | 51342 | 51342 | 1174.464 | 20351.7596 | 488.456 |  |  |  | 16202.544 |  | 16202.544 | 4149.2156 | 16691 | TRUE | 0 | 0 | 0
287 | 1994 | 11 | 4576 | 21734.876 | 0 | 1052.8533 | 0 | 0 | 51342 | 51342 | 4149.2156 | 25884.0917 | 2839.7817 |  |  |  | 1736.2183 |  | 1736.2183 | 24147.8733 | 4576 | TRUE | 0 | 0 | 0
288 | 1994 | 12 | 1561 | 25136.5289 | 0 | 3818.7259 | 0 | 0 | 51342 | 51342 | 24147.8733 | 49284.4023 | 2709.5896 |  | 0 |  |  |  | 0 | 49284.4023 | 2709.5896 | TRUE | 0 | 0 | 0
289 | 1995 | 1 | 1277 | 29055.8678 | 0 | 6160.6391 | 0 | 0 | 51342 | 51342 | 49284.4023 | 78340.27 | 2596.787 |  |  | 26998.27 |  |  | 26998.27 | 51342 | 29595.057 | TRUE | 0 | 0 | 0
290 | 1995 | 2 | 787 | 28998.3471 | 0 | 6296.3862 | 0 | 0 | 51342 | 51342 | 51342 | 80340.3471 | 2802.4892 |  |  | 28998.3471 |  |  | 28998.3471 | 51342 | 31800.8363 | TRUE | 0 | 0 | 0
291 | 1995 | 3 | 298 | 53365.2893 | 0.02 | 6296.3862 | 125.9277 | 0 | 51342 | 51342 | 51342 | 104581.3615 | 7591.5903 |  |  | 68239.3615 |  |  | 68239.3615 | 36342 | 75830.9518 | TRUE | 0 | 0 | 0
292 | 1995 | 4 | 2544 | 42458.1818 | 0.13 | 5112.6462 | 664.644 | 15000 | 51342 | 36342 | 36342 | 78135.5378 | 8696.1437 |  |  | 41793.5378 |  |  | 41793.5378 | 36342 | 50489.6815 | TRUE | 0 | 0 | 0
293 | 1995 | 5 | 34448 | 67860.4959 | 0.22 | 5112.6462 | 1124.7822 | 15000 | 51342 | 36342 | 36342 | 103077.7137 | 9084.0266 |  |  |  |  | 66735.7137 | 66735.7137 | 36342 | 75819.7403 | TRUE | 0 | 0 | 0
294 | 1995 | 6 | 45953 | 62501.157 | 0.36 | 5112.6462 | 1840.5526 | 15000 | 51342 | 36342 | 36342 | 97002.6044 | 10206.6081 |  |  |  |  | 45660.6044 | 45660.6044 | 51342 | 55867.2125 | TRUE | 0 | 0 | 0
295 | 1995 | 7 | 50966 | 24134.876 | 0.43 | 6296.3862 | 2707.4461 | 0 | 51342 | 51342 | 51342 | 72769.43 | 6453.1485 |  |  |  | 44512.8515 |  | 44512.8515 | 28256.5784 | 50966 | TRUE | 0 | 0 | 0
296 | 1995 | 8 | 47807 | 34018.5124 | 0.39 | 4287.9217 | 1672.2895 | 0 | 51342 | 51342 | 28256.5784 | 60602.8013 | 4579.8396 |  |  |  | 43227.1604 |  | 43227.1604 | 17375.6409 | 47807 | TRUE | 0 | 0 | 0
297 | 1995 | 9 | 35537 | 29097.5207 | 0.2 | 2971.6789 | 594.3358 | 0 | 51342 | 51342 | 17375.6409 | 45878.8258 | 4723.9109 |  |  |  | 30813.0891 |  | 30813.0891 | 15065.7367 | 35537 | TRUE | 0 | 0 | 0
298 | 1995 | 10 | 16691 | 24922.314 | 0.05 | 2661.7853 | 133.0893 | 0 | 51342 | 51342 | 15065.7367 | 39854.9615 | 5143.6914 |  |  |  | 11547.3086 |  | 11547.3086 | 28307.6529 | 16691 | TRUE | 0 | 0 | 0
299 | 1995 | 11 | 4576 | 31428.0992 | 0 | 4293.5418 | 0 | 0 | 51342 | 51342 | 28307.6529 | 59735.7521 | 4874.177 |  |  | 8393.7521 |  |  | 8393.7521 | 51342 | 13267.9291 | TRUE | 0 | 0 | 0
300 | 1995 | 12 | 1561 | 34016.5289 | 0 | 6296.3862 | 0 | 0 | 51342 | 51342 | 51342 | 85358.5289 | 5253.1938 |  |  | 34016.5289 |  |  | 34016.5289 | 51342 | 39269.7227 | TRUE | 0 | 0 | 0
301 | 1996 | 1 | 1277 | 27568.2645 | 0 | 6296.3862 | 0 | 0 | 51342 | 51342 | 51342 | 78910.2645 | 5031.3908 |  |  | 27568.2645 |  |  | 27568.2645 | 51342 | 32599.6553 | TRUE | 0 | 0 | 0
302 | 1996 | 2 | 787 | 34663.1405 | 0 | 6296.3862 | 0 | 0 | 51342 | 51342 | 51342 | 86005.1405 | 4963.2909 |  |  | 34663.1405 |  |  | 34663.1405 | 51342 | 39626.4314 | TRUE | 0 | 0 | 0
303 | 1996 | 3 | 298 | 45143.8017 | 0.02 | 6296.3862 | 125.9277 | 0 | 51342 | 51342 | 51342 | 96359.8739 | 6554.6883 |  |  | 60017.8739 |  |  | 60017.8739 | 36342 | 66572.5622 | TRUE | 0 | 0 | 0
304 | 1996 | 4 | 2544 | 83863.1405 | 0.13 | 5112.6462 | 664.644 | 15000 | 51342 | 36342 | 36342 | 119540.4965 | 11152.4422 |  |  | 83198.4965 |  |  | 83198.4965 | 36342 | 94350.9387 | TRUE | 0 | 0 | 0
305 | 1996 | 5 | 34448 | 91945.7851 | 0.22 | 5112.6462 | 1124.7822 | 15000 | 51342 | 36342 | 36342 | 127163.003 | 15352.489 |  |  |  |  | 90821.003 | 90821.003 | 36342 | 106173.492 | TRUE | 0 | 0 | 0
306 | 1996 | 6 | 45953 | 68568.595 | 0.36 | 5112.6462 | 1840.5526 | 15000 | 51342 | 36342 | 36342 | 103070.0424 | 9497.2875 |  |  |  |  | 51728.0424 | 51728.0424 | 51342 | 61225.3299 | TRUE | 0 | 0 | 0
307 | 1996 | 7 | 50966 | 30357.0248 | 0.43 | 6296.3862 | 2707.4461 | 0 | 51342 | 51342 | 51342 | 78991.5787 | 4613.1504 |  |  |  | 46352.8496 |  | 46352.8496 | 32638.7291 | 50966 | TRUE | 0 | 0 | 0
308 | 1996 | 8 | 47807 | 32608.2645 | 0.39 | 4751.1356 | 1852.9429 | 0 | 51342 | 51342 | 32638.7291 | 63394.0506 | 3240.5401 |  |  |  | 44566.4599 |  | 44566.4599 | 18827.5907 | 47807 | TRUE | 0 | 0 | 0
309 | 1996 | 9 | 35537 | 27552.3967 | 0.2 | 3161.0084 | 632.2017 | 0 | 51342 | 51342 | 18827.5907 | 45747.7858 | 3490.1083 |  |  |  | 32046.8917 |  | 32046.8917 | 13700.894 | 35537 | TRUE | 0 | 0 | 0
310 | 1996 | 10 | 16691 | 27631.7355 | 0.05 | 2473.6644 | 123.6832 | 0 | 51342 | 51342 | 13700.894 | 41208.9464 | 4497.2855 |  |  |  | 12193.7145 |  | 12193.7145 | 29015.2319 | 16691 | TRUE | 0 | 0 | 0
311 | 1996 | 11 | 4576 | 33443.3058 | 0 | 4370.864 | 0 | 0 | 51342 | 51342 | 29015.2319 | 62458.5377 | 4405.5767 |  |  |  |  | 11116.5377 | 11116.5377 | 51342 | 15522.1144 | TRUE | 0 | 0 | 0
312 | 1996 | 12 | 1561 | 43390.4132 | 0 | 6296.3862 | 0 | 0 | 51342 | 51342 | 51342 | 94732.4132 | 5296.8912 |  |  | 43390.4132 |  |  | 43390.4132 | 51342 | 48687.3045 | TRUE | 0 | 0 | 0
313 | 1997 | 1 | 1277 | 47781.8182 | 0 | 6296.3862 | 0 | 0 | 51342 | 51342 | 51342 | 99123.8182 | 7617.3953 |  |  | 47781.8182 |  |  | 47781.8182 | 51342 | 55399.2135 | TRUE | 0 | 0 | 0
314 | 1997 | 2 | 787 | 35926.6116 | 0 | 6296.3862 | 0 | 0 | 51342 | 51342 | 51342 | 87268.6116 | 6367.6892 |  |  | 35926.6116 |  |  | 35926.6116 | 51342 | 42294.3008 | TRUE | 0 | 0 | 0
315 | 1997 | 3 | 298 | 88357.686 | 0.02 | 6296.3862 | 125.9277 | 0 | 51342 | 51342 | 51342 | 139573.7582 | 8836.1889 |  |  | 103231.7582 |  |  | 103231.7582 | 36342 | 112067.9472 | TRUE | 0 | 0 | 0
316 | 1997 | 4 | 2544 | 126426.4463 | 0.13 | 5112.6462 | 664.644 | 15000 | 51342 | 36342 | 36342 | 162103.8023 | 12687.5274 |  |  | 125761.8023 |  |  | 125761.8023 | 36342 | 138449.3297 | TRUE | 0 | 0 | 0
317 | 1997 | 5 | 34448 | 160026.4463 | 0.22 | 5112.6462 | 1124.7822 | 15000 | 51342 | 36342 | 36342 | 195243.6641 | 22497.0998 |  |  |  |  | 158901.6641 | 158901.6641 | 36342 | 181398.7639 | TRUE | 0 | 0 | 0
318 | 1997 | 6 | 45953 | 144119.0083 | 0.36 | 5112.6462 | 1840.5526 | 15000 | 51342 | 36342 | 36342 | 178620.4556 | 12475.4212 |  |  |  |  | 127278.4556 | 127278.4556 | 51342 | 139753.8768 | TRUE | 0 | 0 | 0
319 | 1997 | 7 | 50966 | 76958.6777 | 0.43 | 6296.3862 | 2707.4461 | 0 | 51342 | 51342 | 51342 | 125593.2316 | 5587.9464 |  |  |  |  | 74251.2316 | 74251.2316 | 51342 | 79839.178 | TRUE | 0 | 0 | 0
320 | 1997 | 8 | 47807 | 92469.4215 | 0.39 | 6296.3862 | 2455.5906 | 0 | 51342 | 51342 | 51342 | 141355.8309 | 4888.6378 |  |  |  |  | 90013.8309 | 90013.8309 | 51342 | 94902.4687 | TRUE | 0 | 0 | 0
321 | 1997 | 9 | 35537 | 99649.5868 | 0.2 | 6296.3862 | 1259.2772 | 0 | 51342 | 51342 | 51342 | 149732.3095 | 4949.7156 |  |  |  |  | 98390.3095 | 98390.3095 | 51342 | 103340.0251 | TRUE | 0 | 0 | 0
322 | 1997 | 10 | 16691 | 109188.0992 | 0.05 | 6296.3862 | 314.8193 | 0 | 51342 | 51342 | 51342 | 160215.2799 | 6357.8883 |  |  |  |  | 108873.2799 | 108873.2799 | 51342 | 115231.1682 | TRUE | 0 | 0 | 0
323 | 1997 | 11 | 4576 | 110380.1653 | 0 | 6296.3862 | 0 | 0 | 51342 | 51342 | 51342 | 161722.1653 | 5734.8786 |  |  | 110380.1653 |  |  | 110380.1653 | 51342 | 116115.0439 | TRUE | 0 | 0 | 0
324 | 1997 | 12 | 1561 | 85586.7769 | 0 | 6296.3862 | 0 | 0 | 51342 | 51342 | 51342 | 136928.7769 | 5833.8914 |  |  | 85586.7769 |  |  | 85586.7769 | 51342 | 91420.6682 | TRUE | 0 | 0 | 0
325 | 1998 | 1 | 1277 | 92945.4545 | 0 | 6296.3862 | 0 | 0 | 51342 | 51342 | 51342 | 144287.4545 | 6259.2969 |  |  | 92945.4545 |  |  | 92945.4545 | 51342 | 99204.7514 | TRUE | 0 | 0 | 0
326 | 1998 | 2 | 787 | 88066.1157 | 0 | 6296.3862 | 0 | 0 | 51342 | 51342 | 51342 | 139408.1157 | 5569.4935 |  |  | 88066.1157 |  |  | 88066.1157 | 51342 | 93635.6092 | TRUE | 0 | 0 | 0
327 | 1998 | 3 | 298 | 117302.4793 | 0.02 | 6296.3862 | 125.9277 | 0 | 51342 | 51342 | 51342 | 168518.5516 | 8068.095 |  |  | 132176.5516 |  |  | 132176.5516 | 36342 | 140244.6466 | TRUE | 0 | 0 | 0
328 | 1998 | 4 | 2544 | 124958.6777 | 0.13 | 5112.6462 | 664.644 | 15000 | 51342 | 36342 | 36342 | 160636.0337 | 11360.3414 |  |  | 124294.0337 |  |  | 124294.0337 | 36342 | 135654.3751 | TRUE | 0 | 0 | 0
329 | 1998 | 5 | 34448 | 132138.843 | 0.22 | 5112.6462 | 1124.7822 | 15000 | 51342 | 36342 | 36342 | 167356.0608 | 14635.3156 |  |  |  |  | 131014.0608 | 131014.0608 | 36342 | 145649.3764 | TRUE | 0 | 0 | 0
330 | 1998 | 6 | 45953 | 94942.8099 | 0.36 | 5112.6462 | 1840.5526 | 15000 | 51342 | 36342 | 36342 | 129444.2573 | 9254.6239 |  |  |  |  | 78102.2573 | 78102.2573 | 51342 | 87356.8812 | TRUE | 0 | 0 | 0
331 | 1998 | 7 | 50966 | 68136.1983 | 0.43 | 6296.3862 | 2707.4461 | 0 | 51342 | 51342 | 51342 | 116770.7523 | 7740.0541 |  |  |  |  | 65428.7523 | 65428.7523 | 51342 | 73168.8063 | TRUE | 0 | 0 | 0
332 | 1998 | 8 | 47807 | 66452.2314 | 0.39 | 6296.3862 | 2455.5906 | 0 | 51342 | 51342 | 51342 | 115338.6408 | 5273.3357 |  |  |  |  | 63996.6408 | 63996.6408 | 51342 | 69269.9765 | TRUE | 0 | 0 | 0
333 | 1998 | 9 | 35537 | 65742.1488 | 0.2 | 6296.3862 | 1259.2772 | 0 | 51342 | 51342 | 51342 | 115824.8715 | 5659.2138 |  |  |  |  | 64482.8715 | 64482.8715 | 51342 | 70142.0854 | TRUE | 0 | 0 | 0
334 | 1998 | 10 | 16691 | 45026.7769 | 0.05 | 6296.3862 | 314.8193 | 0 | 51342 | 51342 | 51342 | 96053.9575 | 6212.0815 |  |  |  |  | 44711.9575 | 44711.9575 | 51342 | 50924.0391 | TRUE | 0 | 0 | 0
335 | 1998 | 11 | 4576 | 92540.8264 | 0 | 6296.3862 | 0 | 0 | 51342 | 51342 | 51342 | 143882.8264 | 6012.3776 |  |  | 92540.8264 |  |  | 92540.8264 | 51342 | 98553.2041 | TRUE | 0 | 0 | 0
336 | 1998 | 12 | 1561 | 105738.843 | 0 | 6296.3862 | 0 | 0 | 51342 | 51342 | 51342 | 157080.843 | 6222.9931 |  |  | 105738.843 |  |  | 105738.843 | 51342 | 111961.8361 | TRUE | 0 | 0 | 0
337 | 1999 | 1 | 1277 | 71101.4876 | 0 | 6296.3862 | 0 | 0 | 51342 | 51342 | 51342 | 122443.4876 | 6173.8882 |  |  | 71101.4876 |  |  | 71101.4876 | 51342 | 77275.3758 | TRUE | 0 | 0 | 0
338 | 1999 | 2 | 787 | 77698.5124 | 0 | 6296.3862 | 0 | 0 | 51342 | 51342 | 51342 | 129040.5124 | 5930.2933 |  |  | 77698.5124 |  |  | 77698.5124 | 51342 | 83628.8057 | TRUE | 0 | 0 | 0
339 | 1999 | 3 | 298 | 108297.5207 | 0.02 | 6296.3862 | 125.9277 | 0 | 51342 | 51342 | 51342 | 159513.5929 | 7683.8981 |  |  | 123171.5929 |  |  | 123171.5929 | 36342 | 130855.491 | TRUE | 0 | 0 | 0
340 | 1999 | 4 | 2544 | 92052.8926 | 0.13 | 5112.6462 | 664.644 | 15000 | 51342 | 36342 | 36342 | 127730.2486 | 11050.5436 |  |  | 91388.2486 |  |  | 91388.2486 | 36342 | 102438.7922 | TRUE | 0 | 0 | 0
341 | 1999 | 5 | 34448 | 138287.6033 | 0.22 | 5112.6462 | 1124.7822 | 15000 | 51342 | 36342 | 36342 | 173504.8211 | 16291.0617 |  |  |  |  | 137162.8211 | 137162.8211 | 36342 | 153453.8828 | TRUE | 0 | 0 | 0
342 | 1999 | 6 | 45953 | 114882.6446 | 0.36 | 5112.6462 | 1840.5526 | 15000 | 51342 | 36342 | 36342 | 149384.092 | 12006.7795 |  |  |  |  | 98042.092 | 98042.092 | 51342 | 110048.8715 | TRUE | 0 | 0 | 0
343 | 1999 | 7 | 50966 | 63020.8264 | 0.43 | 6296.3862 | 2707.4461 | 0 | 51342 | 51342 | 51342 | 111655.3804 | 6299.349 |  |  |  |  | 60313.3804 | 60313.3804 | 51342 | 66612.7294 | TRUE | 0 | 0 | 0
344 | 1999 | 8 | 47807 | 65571.5702 | 0.39 | 6296.3862 | 2455.5906 | 0 | 51342 | 51342 | 51342 | 114457.9796 | 4917.0368 |  |  |  |  | 63115.9796 | 63115.9796 | 51342 | 68033.0164 | TRUE | 0 | 0 | 0
345 | 1999 | 9 | 35537 | 72019.8347 | 0.2 | 6296.3862 | 1259.2772 | 0 | 51342 | 51342 | 51342 | 122102.5575 | 4904.0144 |  |  |  |  | 70760.5575 | 70760.5575 | 51342 | 75664.5718 | TRUE | 0 | 0 | 0
346 | 1999 | 10 | 16691 | 77252.2314 | 0.05 | 6296.3862 | 314.8193 | 0 | 51342 | 51342 | 51342 | 128279.4121 | 5968.7784 |  |  |  |  | 76937.4121 | 76937.4121 | 51342 | 82906.1905 | TRUE | 0 | 0 | 0
347 | 1999 | 11 | 4576 | 84892.562 | 0 | 6296.3862 | 0 | 0 | 51342 | 51342 | 51342 | 136234.562 | 5877.7749 |  |  | 84892.562 |  |  | 84892.562 | 51342 | 90770.3369 | TRUE | 0 | 0 | 0
348 | 1999 | 12 | 1561 | 73570.9091 | 0 | 6296.3862 | 0 | 0 | 51342 | 51342 | 51342 | 124912.9091 | 6369.2863 |  |  | 73570.9091 |  |  | 73570.9091 | 51342 | 79940.1954 | TRUE | 0 | 0 | 0
349 | 2000 | 1 | 1277 | 67096.8595 | 0 | 6296.3862 | 0 | 0 | 51342 | 51342 | 51342 | 118438.8595 | 5774.7904 |  |  | 67096.8595 |  |  | 67096.8595 | 51342 | 72871.6499 | TRUE | 0 | 0 | 0
350 | 2000 | 2 | 787 | 54793.3884 | 0 | 6296.3862 | 0 | 0 | 51342 | 51342 | 51342 | 106135.3884 | 5417.9875 |  |  | 54793.3884 |  |  | 54793.3884 | 51342 | 60211.3759 | TRUE | 0 | 0 | 0
351 | 2000 | 3 | 298 | 61993.3884 | 0.02 | 6296.3862 | 125.9277 | 0 | 51342 | 51342 | 51342 | 113209.4607 | 6204.3873 |  |  | 76867.4607 |  |  | 76867.4607 | 36342 | 83071.848 | TRUE | 0 | 0 | 0
352 | 2000 | 4 | 2544 | 47650.9091 | 0.13 | 5112.6462 | 664.644 | 15000 | 51342 | 36342 | 36342 | 83328.2651 | 9150.3376 |  |  | 46986.2651 |  |  | 46986.2651 | 36342 | 56136.6026 | TRUE | 0 | 0 | 0
353 | 2000 | 5 | 34448 | 39625.7851 | 0.22 | 5112.6462 | 1124.7822 | 15000 | 51342 | 36342 | 36342 | 74843.003 | 7317.9236 |  |  |  |  | 38501.003 | 38501.003 | 36342 | 45818.9265 | TRUE | 0 | 0 | 0
354 | 2000 | 6 | 45953 | 43200 | 0.36 | 5112.6462 | 1840.5526 | 15000 | 51342 | 36342 | 36342 | 77701.4474 | 2302.5 |  |  |  | 43650.5 |  | 43650.5 | 34050.9474 | 45953 | TRUE | 0 | 0 | 0
355 | 2000 | 7 | 50966 | 50469.4215 | 0.43 | 4892.2308 | 2103.6592 | 0 | 51342 | 51342 | 34050.9474 | 82416.7096 | 1787 |  |  |  | 49179 |  | 49179 | 33237.7096 | 50966 | TRUE | 0 | 0 | 0
356 | 2000 | 8 | 47807 | 46962.6446 | 0.39 | 4811.4671 | 1876.4722 | 0 | 51342 | 51342 | 33237.7096 | 78323.8821 | 1578 |  |  |  | 46229 |  | 46229 | 32094.8821 | 47807 | TRUE | 0 | 0 | 0
357 | 2000 | 9 | 35537 | 29220.4959 | 0.2 | 4695.7359 | 939.1472 | 0 | 51342 | 51342 | 32094.8821 | 60376.2307 | 2137.6632 |  |  |  | 33399.3368 |  | 33399.3368 | 26976.8939 | 35537 | TRUE | 0 | 0 | 0
358 | 2000 | 10 | 16691 | 26981.157 | 0.05 | 4145.4077 | 207.2704 | 0 | 51342 | 51342 | 26976.8939 | 53750.7805 | 3582.185 |  |  |  | 13108.815 |  | 13108.815 | 40641.9656 | 16691 | TRUE | 0 | 0 | 0
359 | 2000 | 11 | 4576 | 27540.4959 | 0 | 5497.9921 | 0 | 0 | 51342 | 51342 | 40641.9656 | 68182.4614 | 3803.3709 |  |  |  |  | 16840.4614 | 16840.4614 | 51342 | 20643.8324 | TRUE | 0 | 0 | 0
360 | 2000 | 12 | 1561 | 25289.2562 | 0 | 6296.3862 | 0 | 0 | 51342 | 51342 | 51342 | 76631.2562 | 3739.6979 |  |  | 25289.2562 |  |  | 25289.2562 | 51342 | 29028.9541 | TRUE | 0 | 0 | 0
361 | 2001 | 1 | 1277 | 21354.0496 | 0 | 6296.3862 | 0 | 0 | 51342 | 51342 | 51342 | 72696.0496 | 5586.5915 |  |  | 21354.0496 |  |  | 21354.0496 | 51342 | 26940.641 | TRUE | 0 | 0 | 0
362 | 2001 | 2 | 787 | 22766.281 | 0 | 6296.3862 | 0 | 0 | 51342 | 51342 | 51342 | 74108.281 | 7173.738 |  |  | 22766.281 |  |  | 22766.281 | 51342 | 29940.019 | TRUE | 0 | 0 | 0
363 | 2001 | 3 | 298 | 40976.5289 | 0.02 | 6296.3862 | 125.9277 | 0 | 51342 | 51342 | 51342 | 92192.6012 | 5955.7287 |  |  | 55850.6012 |  |  | 55850.6012 | 36342 | 61806.3299 | TRUE | 0 | 0 | 0
364 | 2001 | 4 | 2544 | 29640.9917 | 0.13 | 5112.6462 | 664.644 | 15000 | 51342 | 36342 | 36342 | 65318.3477 | 2882 |  |  | 28976.3477 |  |  | 28976.3477 | 36342 | 31858.3477 | TRUE | 0 | 0 | 0
365 | 2001 | 5 | 34448 | 28994.3802 | 0.22 | 5112.6462 | 1124.7822 | 15000 | 51342 | 36342 | 36342 | 64211.598 | 2198.735 |  |  |  | 32249.265 |  | 32249.265 | 31962.333 | 34448 | TRUE | 0 | 0 | 0
366 | 2001 | 6 | 45953 | 47430.7438 | 0.36 | 4682.1439 | 1685.5718 | 15000 | 51342 | 36342 | 31962.333 | 77707.5049 | 483.1445 |  |  |  | 45469.8555 |  | 45469.8555 | 32237.6494 | 45953 | TRUE | 0 | 0 | 0
367 | 2001 | 7 | 50966 | 52321.9835 | 0.43 | 4710.3364 | 2025.4446 | 0 | 51342 | 51342 | 32237.6494 | 82534.1882 | 462.6571 |  |  |  | 50503.3429 |  | 50503.3429 | 32030.8453 | 50966 | TRUE | 0 | 0 | 0
368 | 2001 | 8 | 47807 | 42378.843 | 0.39 | 4689.1738 | 1828.7778 | 0 | 51342 | 51342 | 32030.8453 | 72580.9105 | 1502.1412 |  |  |  | 46304.8588 |  | 46304.8588 | 26276.0518 | 47807 | TRUE | 0 | 0 | 0
369 | 2001 | 9 | 35537 | 16625.4545 | 0.2 | 4065.9693 | 813.1939 | 0 | 51342 | 51342 | 26276.0518 | 42088.3125 | 3056.9798 |  |  |  | 32480.0202 |  | 32480.0202 | 9608.2923 | 35537 | TRUE | 0 | 0 | 0
370 | 2001 | 10 | 16691 | 15671.405 | 0.05 | 1887.2322 | 94.3616 | 0 | 51342 | 51342 | 9608.2923 | 25185.3356 | 3038.5851 |  |  |  | 13652.4149 |  | 13652.4149 | 11532.9207 | 16691 | TRUE | 0 | 0 | 0
371 | 2001 | 11 | 4576 | 19215.8678 | 0 | 2167.1863 | 0 | 0 | 51342 | 51342 | 11532.9207 | 30748.7885 | 2716.1888 |  |  |  | 1859.8112 |  | 1859.8112 | 28888.9773 | 4576 | TRUE | 0 | 0 | 0
372 | 2001 | 12 | 1561 | 19271.405 | 0 | 4357.1406 | 0 | 0 | 51342 | 51342 | 28888.9773 | 48160.3822 | 1801.6931 |  | 0 |  |  |  | 0 | 48160.3822 | 1801.6931 | TRUE | 0 | 0 | 0
373 | 2002 | 1 | 1277 | 20029.0909 | 0 | 6082.9073 | 0 | 0 | 51342 | 51342 | 48160.3822 | 68189.4731 | 4441.3944 |  |  | 16847.4731 |  |  | 16847.4731 | 51342 | 21288.8675 | TRUE | 0 | 0 | 0
374 | 2002 | 2 | 787 | 16462.8099 | 0 | 6296.3862 | 0 | 0 | 51342 | 51342 | 51342 | 67804.8099 | 6833.1412 |  |  | 16462.8099 |  |  | 16462.8099 | 51342 | 23295.9511 | TRUE | 0 | 0 | 0
375 | 2002 | 3 | 298 | 25630.4132 | 0.02 | 6296.3862 | 125.9277 | 0 | 51342 | 51342 | 51342 | 76846.4855 | 5436.3375 |  |  | 40504.4855 |  |  | 40504.4855 | 36342 | 45940.823 | TRUE | 0 | 0 | 0
376 | 2002 | 4 | 2544 | 37404.2975 | 0.13 | 5112.6462 | 664.644 | 15000 | 51342 | 36342 | 36342 | 73081.6535 | 2255.5307 |  |  |  |  | 36739.6535 | 36739.6535 | 36342 | 38995.1842 | TRUE | 0 | 0 | 0
377 | 2002 | 5 | 34448 | 20160 | 0.22 | 5112.6462 | 1124.7822 | 15000 | 51342 | 36342 | 36342 | 55377.2178 | 2708.714 |  |  |  | 31739.286 |  | 31739.286 | 23637.9319 | 34448 | TRUE | 0 | 0 | 0
378 | 2002 | 6 | 45953 | 29686.6116 | 0.36 | 3758.1376 | 1352.9295 | 15000 | 51342 | 36342 | 23637.9319 | 51971.6139 | 523.7612 |  |  |  | 45429.2388 |  | 45429.2388 | 6542.3751 | 45953 | TRUE | 0 | 0 | 0
379 | 2002 | 7 | 50966 | 53869.0909 | 0.43 | 1425.967 | 613.1658 | 0 | 51342 | 51342 | 6542.3751 | 59798.3002 | 2151.3445 |  |  |  | 48814.6555 |  | 48814.6555 | 10983.6447 | 50966 | TRUE | 0 | 0 | 0
380 | 2002 | 8 | 47807 | 44830.4132 | 0.39 | 2088.0448 | 814.3375 | 0 | 51342 | 51342 | 10983.6447 | 54999.7205 | 3192.3861 |  |  |  | 44614.6139 |  | 44614.6139 | 10385.1065 | 47807 | TRUE | 0 | 0 | 0
381 | 2002 | 9 | 35537 | 29170.9091 | 0.2 | 2001.1183 | 400.2237 | 0 | 51342 | 51342 | 10385.1065 | 39155.792 | 3301.2801 |  |  |  | 32235.7199 |  | 32235.7199 | 6920.072 | 35537 | TRUE | 0 | 0 | 0
382 | 2002 | 10 | 16691 | 18021.8182 | 0.05 | 1483.8066 | 74.1903 | 0 | 51342 | 51342 | 6920.072 | 24867.6999 | 3159.7948 |  |  |  | 13531.2052 |  | 13531.2052 | 11336.4947 | 16691 | TRUE | 0 | 0 | 0
383 | 2002 | 11 | 4576 | 18674.3802 | 0 | 2138.9539 | 0 | 0 | 51342 | 51342 | 11336.4947 | 30010.8749 | 3103.7907 |  |  |  | 1472.2093 |  | 1472.2093 | 28538.6656 | 4576 | TRUE | 0 | 0 | 0
384 | 2002 | 12 | 1561 | 19812.8926 | 0 | 4318.8963 | 0 | 0 | 51342 | 51342 | 28538.6656 | 48351.5581 | 2630.0919 |  | 0 |  |  |  | 0 | 48351.5581 | 2630.0919 | TRUE | 0 | 0 | 0
385 | 2003 | 1 | 1277 | 19073.0579 | 0 | 6096.3064 | 0 | 0 | 51342 | 51342 | 48351.5581 | 67424.616 | 5243.1896 |  |  | 16082.616 |  |  | 16082.616 | 51342 | 21325.8056 | TRUE | 0 | 0 | 0
386 | 2003 | 2 | 787 | 23287.9339 | 0 | 6296.3862 | 0 | 0 | 51342 | 51342 | 51342 | 74629.9339 | 7758.6431 |  |  | 23287.9339 |  |  | 23287.9339 | 51342 | 31046.577 | TRUE | 0 | 0 | 0
387 | 2003 | 3 | 298 | 26614.2149 | 0.02 | 6296.3862 | 125.9277 | 0 | 51342 | 51342 | 51342 | 77830.2872 | 7065.5289 |  |  | 41488.2872 |  |  | 41488.2872 | 36342 | 48553.8161 | TRUE | 0 | 0 | 0
388 | 2003 | 4 | 2544 | 20874.0496 | 0.13 | 5112.6462 | 664.644 | 15000 | 51342 | 36342 | 36342 | 56551.4056 | 2717.5 |  |  | 20209.4056 |  |  | 20209.4056 | 36342 | 22926.9056 | TRUE | 0 | 0 | 0
389 | 2003 | 5 | 34448 | 9699.1736 | 0.22 | 5112.6462 | 1124.7822 | 15000 | 51342 | 36342 | 36342 | 44916.3914 | 1145.2202 |  |  |  | 33302.7798 |  | 33302.7798 | 11613.6116 | 34448 | TRUE | 0 | 0 | 0
390 | 2003 | 6 | 45953 | 36591.0744 | 0.36 | 2178.7617 | 784.3542 | 15000 | 51342 | 36342 | 11613.6116 | 47420.3318 | 2244.0194 |  |  |  | 43708.9806 |  | 43708.9806 | 3711.3512 | 45953 | TRUE | 0 | 0 | 0
391 | 2003 | 7 | 50966 | 41595.3719 | 0.43 | 983.347 | 422.8392 | 0 | 51342 | 51342 | 3711.3512 | 44883.8839 | 2431.3127 | 44883.8839 |  |  |  |  | 44883.8839 | 0 | 47315.1966 | FALSE | 0 | 3650.8034 | 1479121.0046
392 | 2003 | 8 | 47807 | 40456.8595 | 0.39 | 378.81 | 147.7359 | 0 | 51342 | 51342 | 0 | 40309.1236 | 2917.0841 | 40309.1236 |  |  |  |  | 40309.1236 | 0 | 43226.2077 | FALSE | 0 | 4580.7923 | 2175416.2482
393 | 2003 | 9 | 35537 | 25059.1736 | 0.2 | 378.81 | 75.762 | 0 | 51342 | 51342 | 0 | 24983.4116 | 2731.4785 | 24983.4116 |  |  |  |  | 24983.4116 | 0 | 27714.89 | FALSE | 0 | 7822.11 | 5402490.4775
394 | 2003 | 10 | 16691 | 13739.5041 | 0.05 | 378.81 | 18.9405 | 0 | 51342 | 51342 | 0 | 13720.5636 | 2398.2944 | 13720.5636 |  |  |  |  | 13720.5636 | 0 | 16118.8581 | FALSE | 0 | 572.1419 | 17296.8667
395 | 2003 | 11 | 4576 | 18971.9008 | 0 | 378.81 | 0 | 0 | 51342 | 51342 | 0 | 18971.9008 | 2220.9923 |  |  |  | 2355.0077 |  | 2355.0077 | 16616.8931 | 4576 | TRUE | 1 | 0 | 0
396 | 2003 | 12 | 1561 | 20497.1901 | 0 | 2871.0633 | 0 | 0 | 51342 | 51342 | 16616.8931 | 37114.0832 | 1416.5995 |  |  |  | 144.4005 |  | 144.4005 | 36969.6827 | 1561 | TRUE | 0 | 0 | 0
397 | 2004 | 1 | 1277 | 16520.3306 | 0 | 5171.2017 | 0 | 0 | 51342 | 51342 | 36969.6827 | 53490.0133 | 5285.0873 |  |  | 2148.0133 |  |  | 2148.0133 | 51342 | 7433.1005 | TRUE | 0 | 0 | 0
398 | 2004 | 2 | 787 | 17529.9174 | 0 | 6296.3862 | 0 | 0 | 51342 | 51342 | 51342 | 68871.9174 | 7747.0418 |  |  | 17529.9174 |  |  | 17529.9174 | 51342 | 25276.9592 | TRUE | 0 | 0 | 0
399 | 2004 | 3 | 298 | 37598.6777 | 0.02 | 6296.3862 | 125.9277 | 0 | 51342 | 51342 | 51342 | 88814.75 | 5528.5259 |  |  | 52472.75 |  |  | 52472.75 | 36342 | 58001.2758 | TRUE | 0 | 0 | 0
400 | 2004 | 4 | 2544 | 26620.1653 | 0.13 | 5112.6462 | 664.644 | 15000 | 51342 | 36342 | 36342 | 62297.5213 | 2726.5 |  |  | 25955.5213 |  |  | 25955.5213 | 36342 | 28682.0213 | TRUE | 0 | 0 | 0
401 | 2004 | 5 | 34448 | 16089.9174 | 0.22 | 5112.6462 | 1124.7822 | 15000 | 51342 | 36342 | 36342 | 51307.1352 | 1171.989 |  |  |  | 33276.011 |  | 33276.011 | 18031.1242 | 34448 | TRUE | 0 | 0 | 0
402 | 2004 | 6 | 45953 | 17904.7934 | 0.36 | 3057.6739 | 1100.7626 | 15000 | 51342 | 36342 | 18031.1242 | 34835.155 | 2225.2088 | 34835.155 |  |  |  |  | 34835.155 | 0 | 37060.3638 | FALSE | 0 | 8892.6362 | 612282.9969
403 | 2004 | 7 | 50966 | 31640.3306 | 0.43 | 378.81 | 162.8883 | 0 | 51342 | 51342 | 0 | 31477.4423 | 2450.3145 | 31477.4423 |  |  |  |  | 31477.4423 | 0 | 33927.7568 | FALSE | 0 | 17038.2432 | 20293900.8457
404 | 2004 | 8 | 47807 | 30071.405 | 0.39 | 378.81 | 147.7359 | 0 | 51342 | 51342 | 0 | 29923.6691 | 2800.7873 | 29923.6691 |  |  |  |  | 29923.6691 | 0 | 32724.4564 | FALSE | 0 | 15082.5436 | 16494917.7577
405 | 2004 | 9 | 35537 | 12684.2975 | 0.2 | 378.81 | 75.762 | 0 | 51342 | 51342 | 0 | 12608.5355 | 2988.3773 | 12608.5355 |  |  |  |  | 12608.5355 | 0 | 15596.9128 | FALSE | 0 | 19940.0872 | 26514249.7959
406 | 2004 | 10 | 16691 | 21502.8099 | 0.05 | 378.81 | 18.9405 | 0 | 51342 | 51342 | 0 | 21483.8694 | 2710.2868 |  |  |  | 13980.7132 |  | 13980.7132 | 7503.1562 | 16691 | TRUE | 1 | 0 | 0
407 | 2004 | 11 | 4576 | 19063.1405 | 0 | 1572.5385 | 0 | 0 | 51342 | 51342 | 7503.1562 | 26566.2967 | 2468.0936 |  |  |  | 2107.9064 |  | 2107.9064 | 24458.3903 | 4576 | TRUE | 0 | 0 | 0
408 | 2004 | 12 | 1561 | 22312.0661 | 0 | 3855.365 | 0 | 0 | 51342 | 51342 | 24458.3903 | 46770.4564 | 1409.595 |  |  |  | 151.405 |  | 151.405 | 46619.0514 | 1561 | TRUE | 0 | 0 | 0
409 | 2005 | 1 | 1277 | 23248.2645 | 0 | 5972.208 | 0 | 0 | 51342 | 51342 | 46619.0514 | 69867.3158 | 5235.4878 |  |  | 18525.3158 |  |  | 18525.3158 | 51342 | 23760.8037 | TRUE | 0 | 0 | 0
410 | 2005 | 2 | 787 | 21219.1736 | 0 | 6296.3862 | 0 | 0 | 51342 | 51342 | 51342 | 72561.1736 | 11600.0369 |  |  | 21219.1736 |  |  | 21219.1736 | 51342 | 32819.2104 | TRUE | 0 | 0 | 0
411 | 2005 | 3 | 298 | 40659.1736 | 0.02 | 6296.3862 | 125.9277 | 0 | 51342 | 51342 | 51342 | 91875.2458 | 17161.2243 |  |  | 55533.2458 |  |  | 55533.2458 | 36342 | 72694.4701 | TRUE | 0 | 0 | 0
412 | 2005 | 4 | 2544 | 74245.2893 | 0.13 | 5112.6462 | 664.644 | 15000 | 51342 | 36342 | 36342 | 109922.6452 | 9057.0183 |  |  | 73580.6452 |  |  | 73580.6452 | 36342 | 82637.6636 | TRUE | 0 | 0 | 0
413 | 2005 | 5 | 34448 | 102466.1157 | 0.22 | 5112.6462 | 1124.7822 | 15000 | 51342 | 36342 | 36342 | 137683.3335 | 4215.2462 |  |  |  |  | 101341.3335 | 101341.3335 | 36342 | 105556.5798 | TRUE | 0 | 0 | 0
414 | 2005 | 6 | 45953 | 68237.3554 | 0.36 | 5112.6462 | 1840.5526 | 15000 | 51342 | 36342 | 36342 | 102738.8027 | 3123 |  |  |  |  | 51396.8027 | 51396.8027 | 51342 | 54519.8027 | TRUE | 0 | 0 | 0
415 | 2005 | 7 | 50966 | 28665.124 | 0.43 | 6296.3862 | 2707.4461 | 0 | 51342 | 51342 | 51342 | 77299.6779 | 2956.2479 |  |  |  | 48009.7521 |  | 48009.7521 | 29289.9257 | 50966 | TRUE | 0 | 0 | 0
416 | 2005 | 8 | 47807 | 30737.8512 | 0.39 | 4400.6119 | 1716.2386 | 0 | 51342 | 51342 | 29289.9257 | 58311.5383 | 4952.4928 |  |  |  | 42854.5072 |  | 42854.5072 | 15457.0312 | 47807 | TRUE | 0 | 0 | 0
417 | 2005 | 9 | 35537 | 23510.0826 | 0.2 | 2715.0316 | 543.0063 | 0 | 51342 | 51342 | 15457.0312 | 38424.1075 | 4752.0755 |  |  |  | 30784.9245 |  | 30784.9245 | 7639.183 | 35537 | TRUE | 0 | 0 | 0
418 | 2005 | 10 | 16691 | 26304.7934 | 0.05 | 1593.1408 | 79.657 | 0 | 51342 | 51342 | 7639.183 | 33864.3193 | 4690.4941 |  |  |  | 12000.5059 |  | 12000.5059 | 21863.8134 | 16691 | TRUE | 0 | 0 | 0
419 | 2005 | 11 | 4576 | 25259.5041 | 0 | 3543.295 | 0 | 0 | 51342 | 51342 | 21863.8134 | 47123.3175 | 3912.396 |  |  |  | 663.604 |  | 663.604 | 46459.7135 | 4576 | TRUE | 0 | 0 | 0
420 | 2005 | 12 | 1561 | 28466.7769 | 0 | 5960.4933 | 0 | 0 | 51342 | 51342 | 46459.7135 | 74926.4904 | 3912.1852 |  |  | 74926.4904 |  |  | 74926.4904 | 0 | 78838.6755 | TRUE | 0 | 0 | 0

## Comparison
[11 empty] | Delivery - Reliability Curve Rank |  |  | Plotting Position
Year | Reservoir | Current Conditions | Reservoir | Current Conditions | Reservoir | Current Conditions | Reservoir | Current Conditions | Reservoir | Current Conditions |  | Reservoir | Current Conditions
| Annual Firm Yield (ac-ft) |  | Annual Reliability (%) |  | Annual Resilience (%) |  | Annual Vulnerability (ac-ft) |  | Annual Shortage Costs |  |  | Annual Yield (ac-ft)
1971 | 55504.75 | 87816.6147 | 100 | 100 | #DIV/0! | #DIV/0! | #DIV/0! | #DIV/0! | $- | 0 | 1 | 2108831.77 | 2119324.8123 | 0.027778
1972 | 74106.19 | 76561.7767 | 100 | 100 | #DIV/0! | #DIV/0! | #DIV/0! | #DIV/0! | $- | 0 | 2 | 2032474.8 | 2042967.8445 | 0.055556
1973 | 35537 | 33331.4421 | 100 | 83.3333 | #DIV/0! | 100 | #DIV/0! | 13228.5633 | $- | 16284527.6444 | 3 | 2017189.5 | 2027682.5389 | 0.083333
1974 | 38977.78 | 38977.7751 | 100 | 100 | #DIV/0! | #DIV/0! | #DIV/0! | #DIV/0! | $- | 0 | 4 | 1494236.93 | 1556071.9743 | 0.11111
1975 | 47902.19 | 47902.1868 | 100 | 100 | #DIV/0! | #DIV/0! | #DIV/0! | #DIV/0! | $- | 0 | 5 | 1310235.14 | 1320728.1811 | 0.13889
1976 | 35537 | 36981.9669 | 100 | 75 | #DIV/0! | 33.3333 | #DIV/0! | 4972.4623 | $- | 9738928.2954 | 6 | 1270211.98 | 1280705.0238 | 0.16667
1977 | 4576 | 18145.3537 | 100 | 83.3333 | #DIV/0! | 50 | #DIV/0! | 11457.9682 | $- | 20771683.0008 | 7 | 1175765.59 | 1186258.6272 | 0.19444
1978 | 16691 | 29151.8869 | 100 | 75 | #DIV/0! | 33.3333 | #DIV/0! | 3919.0349 | $- | 6037883.934 | 8 | 1160374.28 | 1169460.0259 | 0.22222
1979 | 4576 | 23890.885 | 91.67 | 75 | 100 | 66.6667 | 603.42 | 11679.5608 | 69342.22 | 12153872.175 | 9 | 1121628.26 | 1132121.2993 | 0.25
1980 | 50139.15 | 48537.3851 | 100 | 100 | #DIV/0! | #DIV/0! | #DIV/0! | #DIV/0! | $- | 0 | 10 | 1056360.69 | 1066315.6114 | 0.27778
1981 | 7272.58 | 20692.2853 | 100 | 75 | #DIV/0! | 66.6667 | #DIV/0! | 3746.9031 | $- | 6203521.8996 | 11 | 1050838.22 | 1061331.2645 | 0.30556
1982 | 33583.56 | 33583.558 | 100 | 91.6667 | #DIV/0! | 100 | #DIV/0! | 14335.7127 | $- | 15130599.7177 | 12 | 1042656.07 | 1053149.1094 | 0.33333
1983 | 110833.36 | 110833.3589 | 100 | 100 | #DIV/0! | #DIV/0! | #DIV/0! | #DIV/0! | $- | 0 | 13 | 968036.74 | 978529.7787 | 0.36111
1984 | 116946.44 | 116946.4392 | 100 | 100 | #DIV/0! | #DIV/0! | #DIV/0! | #DIV/0! | $- | 0 | 14 | 956353.65 | 964573.0359 | 0.38889
1985 | 45953 | 38719.9938 | 100 | 91.6667 | #DIV/0! | 100 | #DIV/0! | 7233.0062 | $- | 468087.4528 | 15 | 916939.7 | 925215.9325 | 0.41667
1986 | 86019.15 | 86019.1466 | 100 | 100 | #DIV/0! | #DIV/0! | #DIV/0! | #DIV/0! | $- | 0 | 16 | 668591.65 | 677925.3898 | 0.44444
1987 | 4576 | 28703.9061 | 100 | 66.6667 | #DIV/0! | 25 | #DIV/0! | 5437.0154 | $- | 9212154.7348 | 17 | 615758.83 | 624831.0087 | 0.47222
1988 | 4576 | 22900.2442 | 91.67 | 66.6667 | 100 | 25 | 4608.33 | 9237.7839 | 2197693.13 | 11830264.2443 | 18 | 606404.21 | 609658.729 | 0.5
1989 | 4576 | 21041.8311 | 100 | 66.6667 | #DIV/0! | 25 | #DIV/0! | 7204.6741 | $- | 4009298.9171 | 19 | 601949.94 | 573619.6448 | 0.52778
1990 | 4576 | 19708.6496 | 100 | 83.3333 | #DIV/0! | 100 | #DIV/0! | 12490.1907 | $- | 4257210.2293 | 20 | 564737.19 | 568587.409 | 0.55556
1991 | 14661.22 | 20384.8312 | 100 | 83.3333 | #DIV/0! | 50 | #DIV/0! | 6952.0517 | $- | 9500695.3331 | 21 | 546696.52 | 566513.2981 | 0.58333
1992 | 1896.9 | 13060.319 | 91.67 | 75 | 100 | 33.3333 | 17428.52 | 16415.8019 | 21090473.44 | 61889388.5444 | 22 | 522942.13 | 533862.7961 | 0.61111
1993 | 6086.5 | 20533.4355 | 100 | 75 | #DIV/0! | 33.3333 | #DIV/0! | 10771.4493 | $- | 31823894.0244 | 23 | 518033.49 | 524359.9025 | 0.63889
1994 | 2709.59 | 19694.4065 | 100 | 58.3333 | #DIV/0! | 20 | #DIV/0! | 5842.4446 | $- | 12983904.521 | 24 | 480541.88 | 489237.3772 | 0.66667
1995 | 13267.93 | 30066.0055 | 100 | 75 | #DIV/0! | 33.3333 | #DIV/0! | 10434.064 | $- | 35051136.2195 | 25 | 459478.44 | 468090.5144 | 0.69444
1996 | 15522.11 | 31042.505 | 100 | 75 | #DIV/0! | 33.3333 | #DIV/0! | 10816.1718 | $- | 31451537.9204 | 26 | 449824.62 | 455557.0734 | 0.72222
1997 | 42294.3 | 42294.3008 | 100 | 100 | #DIV/0! | #DIV/0! | #DIV/0! | #DIV/0! | $- | 0 | 27 | 439155.51 | 446641.7343 | 0.75
1998 | 50924.04 | 51238.8584 | 100 | 100 | #DIV/0! | #DIV/0! | #DIV/0! | #DIV/0! | $- | 0 | 28 | 436434.24 | 444044.6863 | 0.77778
1999 | 66612.73 | 69320.1755 | 100 | 100 | #DIV/0! | #DIV/0! | #DIV/0! | #DIV/0! | $- | 0 | 29 | 403549.65 | 409932.1708 | 0.80556
2000 | 16691 | 29028.9541 | 100 | 83.3333 | #DIV/0! | 100 | #DIV/0! | 2314.6705 | $- | 1873642.3377 | 30 | 403193.47 | 407910.4116 | 0.83333
2001 | 1801.69 | 18709.99 | 100 | 75 | #DIV/0! | 66.6667 | #DIV/0! | 7678.4888 | $- | 19795251.0058 | 31 | 388325.03 | 393506.1166 | 0.86111
2002 | 2630.09 | 21181.613 | 100 | 75 | #DIV/0! | 66.6667 | #DIV/0! | 10128.908 | $- | 3248060.1081 | 32 | 378405.09 | 374935.2608 | 0.88889
2003 | 1561 | 10844.3938 | 66.67 | 50 | 25 | 16.6667 | 4156.46 | 8398.9056 | 9074324.6 | 14431840.5273 | 33 | 368128.92 | 373490.2943 | 0.91667
2004 | 1561 | 15672.6748 | 66.67 | 58.3333 | 25 | 20 | 15238.38 | 18936.7159 | 63915351.4 | 66419573.8302 | 34 | 344766.26 | 336749.367 | 0.94444
2005 | 4576 | 28262.1581 | 100 | 75 | #DIV/0! | 33.3333 | #DIV/0! | 12912.042 | $- | 41326367.6224 | 35 | 295978.85 | 309049.6584 | 0.97222
Minimum | 1561 | 10844.3938 | 66.67 | 50 | 25 | 16.6667 | 603.42 | 2314.6705 |  | Total Costs
Average | 29293.0071 | 38908.0373 | 97.3814 | 82.619 | 70 | 51.3194 | 8407.022 | 9439.3579 | 96347184.79 | 445893324.2395

## newResV1
Time Step | Year | Month | Demand (Dt) | Bear River at Idaho-Utah Stateline (ac-ft) | Monthly Evaporation Rate (E) | Reservoir Surface Area (SA) | Losses (Mt) | Flood Pool (F) | Resevoir Capacity (Ct) | Effective Capacity (Ct') | Current Storage (St) | Available Water (Awt) | Release (Rt) | New Storage (St') | Little Bear River Monthly Flow (It) | Total Flow to Cutler/BRCC | BRCC Water Demands Met? | resilience recovery test | vulnerability test | shortage cost test | Year | Annual Firm Yield (ac-ft) | Annual Reliability (%) | Annual Resilience (%) | Annual Vulnerability (ac-ft) | Annual Shortage Costs | Delivery - Reliability Curve Rank | Annual Firm Yield with Reservoir | Annual Firm Yield without Reservoir | Plotting Position | a | b
1 | 1971 | 1 | 1277 | 101752.0661 | 0 | 6296.3862 | 0 | 0 | 51342 | 51342 | 51342 | 160648.2582 | 109306.2582 | 51342 | 7554.1921 | 116860.4503 | TRUE | 0 | 0 | 0 | 1971 | 42195.8119 | 100 | #DIV/0! | #DIV/0! | 0 | 1 | 113959.6424 | 113959.6424 | 0.032258 | 10 | 4.5 | 1.3
2 | 1971 | 2 | 787 | 112661.157 | 0 | 6296.3862 | 0 | 0 | 51342 | 51342 | 51342 | 170111.3532 | 118769.3532 | 51342 | 6108.1961 | 124877.5493 | TRUE | 0 | 0 | 0 | 1972 | 10555.4789 | 100 | #DIV/0! | #DIV/0! | 0 | 2 | 109259.8621 | 109259.8621 | 0.064516 | 11 | 2.5 | 1.2
3 | 1971 | 3 | 298 | 93917.3554 | 0.02 | 6296.3862 | 125.9277 | 0 | 51342 | 51342 | 51342 | 153226.7115 | 116884.7115 | 36342 | 8093.2839 | 124977.9954 | TRUE | 0 | 0 | 0 | 1973 | 21219.7899 | 100 | #DIV/0! | #DIV/0! | 0 | 3 | 84100.0428 | 84100.0428 | 0.096774 | 12 | 2.5 | 1.2
4 | 1971 | 4 | 2544 | 120555.3719 | 0.13 | 5112.6462 | 664.644 | 15000 | 51342 | 36342 | 36342 | 170816.8213 | 134474.8213 | 36342 | 14584.0934 | 149058.9146 | TRUE | 0 | 0 | 0 | 1974 | 13525.9248 | 100 | #DIV/0! | #DIV/0! | 0 | 4 | 62623.3804 | 65330.8264 | 0.12903 | 1 | 2.5 | 1.2
5 | 1971 | 5 | 34448 | 106750.4132 | 0.22 | 5112.6462 | 1124.7822 | 15000 | 51342 | 36342 | 36342 | 156452.4222 | 120110.4222 | 36342 | 14484.7911 | 134595.2133 | TRUE | 0 | 0 | 0 | 1975 | 52451.6463 | 100 | #DIV/0! | #DIV/0! | 0 | 5 | 51264.5 | 49421.264 | 0.16129 | 2 | 2.5 | 1.2
6 | 1971 | 6 | 45953 | 39689.2562 | 0.36 | 5112.6462 | 1840.5526 | 15000 | 51342 | 36342 | 36342 | 84307.196 | 45953 | 38354.196 | 10116.4924 | 56069.4924 | TRUE | 0 | 0 | 0 | 1976 | 21474.1835 | 100 | #DIV/0! | #DIV/0! | 0 | 6 | 49106.4447 | 48854.2529 | 0.19355 | 3 | 2.5 | 1.2
7 | 1971 | 7 | 50966 | 46335.8678 | 0.43 | 5297.5747 | 2277.9571 | 0 | 51342 | 51342 | 38354.196 | 89806.0618 | 50966 | 38840.0618 | 7393.9552 | 58359.9552 | TRUE | 0 | 0 | 0 | 1977 | 37792.148 | 100 | #DIV/0! | #DIV/0! | 0 | 7 | 48854.2529 | 43597.3796 | 0.22581 | 4 | 2.5 | 1.2
8 | 1971 | 8 | 47807 | 34563.9669 | 0.39 | 5341.0139 | 2082.9954 | 0 | 51342 | 51342 | 38840.0618 | 76994.177 | 47807 | 29187.177 | 5673.1436 | 53480.1436 | TRUE | 0 | 0 | 0 | 1978 | 112423.8563 | 100 | #DIV/0! | #DIV/0! | 0 | 8 | 39391.7047 | 40237.1106 | 0.25806 | 5 | 4.5 | 1.3
9 | 1971 | 9 | 35537 | 48944.1322 | 0.2 | 4389.5024 | 877.9005 | 0 | 51342 | 51342 | 29187.177 | 83912.2207 | 35537 | 48375.2207 | 6658.8119 | 42195.8119 | TRUE | 0 | 0 | 0 | 1979 | 117261.4336 | 100 | #DIV/0! | #DIV/0! | 0 | 9 | 34802.2794 | 39391.7047 | 0.29032 | 6 | 4.5 | 1.3
10 | 1971 | 10 | 16691 | 59065.7851 | 0.05 | 6097.9598 | 304.898 | 0 | 51342 | 51342 | 48375.2207 | 114133.6893 | 62791.6893 | 51342 | 6997.5815 | 69789.2707 | TRUE | 0 | 0 | 0 | 1980 | 52672.5552 | 100 | #DIV/0! | #DIV/0! | 0 | 10 | 33886.1566 | 31138.2018 | 0.32258 | 7 | 1.3 | 1.7
11 | 1971 | 11 | 4576 | 66908.4298 | 0 | 6296.3862 | 0 | 0 | 51342 | 51342 | 51342 | 124579.2044 | 73237.2044 | 51342 | 6328.7746 | 79565.979 | TRUE | 0 | 0 | 0 | 1981 | 88226.5319 | 100 | #DIV/0! | #DIV/0! | 0 | 11 | 14976.2036 | 30542.45 | 0.35484 | 8 | 1.3 | 1.7
12 | 1971 | 12 | 1561 | 69223.1405 | 0 | 6296.3862 | 0 | 0 | 51342 | 51342 | 51342 | 127303.6336 | 75961.6336 | 51342 | 6738.4931 | 82700.1268 | TRUE | 0 | 0 | 0 | 1982 | 22857.0507 | 100 | #DIV/0! | #DIV/0! | 0 | 12 | 12192.7707 | 29628.5094 | 0.3871 | 9 | 1.3 | 1.7
13 | 1972 | 1 | 1277 | 73586.7769 | 0 | 6296.3862 | 0 | 0 | 51342 | 51342 | 51342 | 131603.2723 | 80261.2723 | 51342 | 6674.4955 | 86935.7678 | TRUE | 0 | 0 | 0 | 1983 | 34233.4447 | 100 | #DIV/0! | #DIV/0! | 0 | 13 | 11965.5765 | 28209.9806 | 0.41935
14 | 1972 | 2 | 787 | 36099.1736 | 0 | 6296.3862 | 0 | 0 | 51342 | 51342 | 51342 | 92626.3647 | 41284.3647 | 51342 | 5185.1912 | 46469.5559 | TRUE | 0 | 0 | 0 | 1984 | 25320.5874 | 100 | #DIV/0! | #DIV/0! | 0 | 14 | 10853.3754 | 28114.4179 | 0.45161
15 | 1972 | 3 | 298 | 33917.3554 | 0.02 | 6296.3862 | 125.9277 | 0 | 51342 | 51342 | 51342 | 97416.3146 | 61074.3146 | 36342 | 12282.887 | 73357.2016 | TRUE | 0 | 0 | 0 | 1985 | 10704.0745 | 100 | #DIV/0! | #DIV/0! | 0 | 15 | 10750.2424 | 27856.8338 | 0.48387
16 | 1972 | 4 | 2544 | 28538.1818 | 0.13 | 5112.6462 | 664.644 | 15000 | 51342 | 36342 | 36342 | 77362.9017 | 41020.9017 | 36342 | 13147.3639 | 54168.2655 | TRUE | 0 | 0 | 0 | 1986 | 25463.9232 | 100 | #DIV/0! | #DIV/0! | 0 | 16 | 9426.1718 | 27309.918 | 0.51613
17 | 1972 | 5 | 34448 | 42757.686 | 0.22 | 5112.6462 | 1124.7822 | 15000 | 51342 | 36342 | 36342 | 90980.9909 | 54638.9909 | 36342 | 13006.0871 | 67645.078 | TRUE | 0 | 0 | 0 | 1987 | 5242.3914 | 91.6667 | 100 | 10287.8556 | 8607868.3478 | 17 | 8943.6939 | 27144.0434 | 0.54839
18 | 1972 | 6 | 45953 | 44392.0661 | 0.36 | 5112.6462 | 1840.5526 | 15000 | 51342 | 36342 | 36342 | 84879.7315 | 45953 | 38926.7315 | 5986.2181 | 51939.2181 | TRUE | 0 | 0 | 0 | 1988 | 7948.9714 | 100 | #DIV/0! | #DIV/0! | 0 | 18 | 8796.88 | 25647.7458 | 0.58065
19 | 1972 | 7 | 50966 | 50693.5537 | 0.43 | 5348.713 | 2299.9466 | 0 | 51342 | 51342 | 38926.7315 | 92200.0848 | 50966 | 41234.0848 | 4879.7461 | 55845.7461 | TRUE | 0 | 0 | 0 | 1989 | 6649.4248 | 100 | #DIV/0! | #DIV/0! | 0 | 19 | 8379.3709 | 25311.4639 | 0.6129
20 | 1972 | 8 | 47807 | 34887.2727 | 0.39 | 5548.1588 | 2163.7819 | 0 | 51342 | 51342 | 41234.0848 | 77936.2118 | 47807 | 30129.2118 | 3978.6362 | 51785.6362 | TRUE | 0 | 0 | 0 | 1990 | 7060.4785 | 100 | #DIV/0! | #DIV/0! | 0 | 20 | 8296.0782 | 24876.4851 | 0.64516
21 | 1972 | 9 | 35537 | 24452.2314 | 0.2 | 4490.5673 | 898.1135 | 0 | 51342 | 51342 | 30129.2118 | 58886.7423 | 35537 | 23349.7423 | 5203.4125 | 40740.4125 | TRUE | 0 | 0 | 0 | 1991 | 9514.1144 | 100 | #DIV/0! | #DIV/0! | 0 | 21 | 7948.9714 | 23697.4391 | 0.67742
22 | 1972 | 10 | 16691 | 15879.6694 | 0.05 | 3723.6666 | 186.1833 | 0 | 51342 | 51342 | 23349.7423 | 45427.0189 | 16691 | 28736.0189 | 6383.7906 | 23074.7906 | TRUE | 0 | 0 | 0 | 1992 | 42856.7978 | 100 | #DIV/0! | #DIV/0! | 0 | 22 | 7652.5051 | 23097.3118 | 0.70968
23 | 1972 | 11 | 4576 | 21120 | 0 | 4340.472 | 0 | 0 | 51342 | 51342 | 28736.0189 | 55835.4978 | 4576 | 51259.4978 | 5979.4789 | 10555.4789 | TRUE | 0 | 0 | 0 | 1993 | 53500.9318 | 100 | #DIV/0! | #DIV/0! | 0 | 23 | 7646.2854 | 22992.4337 | 0.74194
24 | 1972 | 12 | 1561 | 31882.314 | 0 | 6291.1062 | 0 | 0 | 51342 | 51342 | 51259.4978 | 88772.6034 | 37430.6034 | 51342 | 5630.7915 | 43061.3949 | TRUE | 0 | 0 | 0 | 1994 | 64933.3804 | 100 | #DIV/0! | #DIV/0! | 0 | 24 | 7450.8882 | 22830.4991 | 0.77419
25 | 1973 | 1 | 1277 | 35123.3058 | 0 | 6296.3862 | 0 | 0 | 51342 | 51342 | 51342 | 91775.2981 | 40433.2981 | 51342 | 5309.9924 | 45743.2905 | TRUE | 0 | 0 | 0 | 1995 | 29784.4803 | 100 | #DIV/0! | #DIV/0! | 0 | 25 | 7394.8914 | 22263.46 | 0.80645
26 | 1973 | 2 | 787 | 36073.3884 | 0 | 6296.3862 | 0 | 0 | 51342 | 51342 | 51342 | 91711.1868 | 40369.1868 | 51342 | 4295.7984 | 44664.9852 | TRUE | 0 | 0 | 0 | 1996 | 8981.5767 | 100 | #DIV/0! | #DIV/0! | 0 | 26 | 7191.7915 | 21567.451 | 0.83871
27 | 1973 | 3 | 298 | 66210.2479 | 0.02 | 6296.3862 | 125.9277 | 0 | 51342 | 51342 | 51342 | 122574.9077 | 86232.9077 | 36342 | 5148.5875 | 91381.4952 | TRUE | 0 | 0 | 0 | 1997 | 20919.1336 | 100 | #DIV/0! | #DIV/0! | 0 | 27 | 7060.4785 | 20115.5628 | 0.87097
28 | 1973 | 4 | 2544 | 103914.0496 | 0.13 | 5112.6462 | 664.644 | 15000 | 51342 | 36342 | 36342 | 149734.2424 | 113392.2424 | 36342 | 10142.8368 | 123535.0792 | TRUE | 0 | 0 | 0 | 1998 | 10588.3776 | 100 | #DIV/0! | #DIV/0! | 0 | 28 | 6857.8912 | 19951.5857 | 0.90323
29 | 1973 | 5 | 34448 | 105421.4876 | 0.22 | 5112.6462 | 1124.7822 | 15000 | 51342 | 36342 | 36342 | 158309.9653 | 121967.9653 | 36342 | 17671.2599 | 139639.2252 | TRUE | 0 | 0 | 0 | 1999 | 10453.7749 | 83.3333 | 50 | 10027.985 | 17418645.7283 | 29 | 5242.3914 | 17588.3119 | 0.93548
30 | 1973 | 6 | 45953 | 48725.9504 | 0.36 | 5112.6462 | 1840.5526 | 15000 | 51342 | 36342 | 36342 | 89204.1182 | 45953 | 43251.1182 | 5976.7204 | 51929.7204 | TRUE | 0 | 0 | 0 | 2000 | 8379.3709 | 100 | #DIV/0! | #DIV/0! | 0 | 30 | 4763.7895 | 13626.2107 | 0.96774
31 | 1973 | 7 | 50966 | 42817.1901 | 0.43 | 5713.7871 | 2456.9284 | 0 | 51342 | 51342 | 43251.1182 | 87205.8798 | 50966 | 36239.8798 | 3594.5 | 54560.5 | TRUE | 0 | 0 | 0 | min = | 5242.3914 | 83.3333 | 50 | 10027.985 | 0
32 | 1973 | 8 | 47807 | 43128.595 | 0.39 | 5103.0451 | 1990.1876 | 0 | 51342 | 51342 | 36239.8798 | 80342.7873 | 47807 | 32535.7873 | 2964.5 | 50771.5 | TRUE | 0 | 0 | 0 | avg = | 32506.3882 | 99.1667 | 75 | 10157.9203 | 867550.4692
33 | 1973 | 9 | 35537 | 26552.7273 | 0.2 | 4740.6947 | 948.1389 | 0 | 51342 | 51342 | 32535.7873 | 59797.6289 | 35537 | 24260.6289 | 1657.2533 | 37194.2533 | TRUE | 0 | 0 | 0
34 | 1973 | 10 | 16691 | 34794.0496 | 0.05 | 3832.0527 | 191.6026 | 0 | 51342 | 51342 | 24260.6289 | 63391.8657 | 16691 | 46700.8657 | 4528.7899 | 21219.7899 | TRUE | 0 | 0 | 0
35 | 1973 | 11 | 4576 | 32677.686 | 0 | 5978.2034 | 0 | 0 | 51342 | 51342 | 46700.8657 | 84083.0221 | 32741.0221 | 51342 | 4704.4704 | 37445.4925 | TRUE | 0 | 0 | 0
36 | 1973 | 12 | 1561 | 36196.3636 | 0 | 6296.3862 | 0 | 0 | 51342 | 51342 | 51342 | 92123.5542 | 40781.5542 | 51342 | 4585.1905 | 45366.7447 | TRUE | 0 | 0 | 0
37 | 1974 | 1 | 1277 | 37249.5868 | 0 | 6296.3862 | 0 | 0 | 51342 | 51342 | 51342 | 93263.3777 | 41921.3777 | 51342 | 4671.7909 | 46593.1686 | TRUE | 0 | 0 | 0
38 | 1974 | 2 | 787 | 32628.0992 | 0 | 6296.3862 | 0 | 0 | 51342 | 51342 | 51342 | 87687.8916 | 36345.8916 | 51342 | 3717.7924 | 40063.684 | TRUE | 0 | 0 | 0
39 | 1974 | 3 | 298 | 54311.405 | 0.02 | 6296.3862 | 125.9277 | 0 | 51342 | 51342 | 51342 | 114751.3735 | 78409.3735 | 36342 | 9223.8963 | 87633.2697 | TRUE | 0 | 0 | 0
40 | 1974 | 4 | 2544 | 73408.2645 | 0.13 | 5112.6462 | 664.644 | 15000 | 51342 | 36342 | 36342 | 121706.9369 | 85364.9369 | 36342 | 12621.3165 | 97986.2534 | TRUE | 0 | 0 | 0
41 | 1974 | 5 | 34448 | 57895.5372 | 0.22 | 5112.6462 | 1124.7822 | 15000 | 51342 | 36342 | 36342 | 109137.884 | 72795.884 | 36342 | 16025.129 | 88821.0129 | TRUE | 0 | 0 | 0
42 | 1974 | 6 | 45953 | 23510.0826 | 0.36 | 5112.6462 | 1840.5526 | 15000 | 51342 | 36342 | 36342 | 64419.0552 | 45953 | 18466.0552 | 6407.5252 | 52360.5252 | TRUE | 0 | 0 | 0
43 | 1974 | 7 | 50966 | 50413.8843 | 0.43 | 3114.2596 | 1339.1316 | 0 | 51342 | 51342 | 18466.0552 | 71248.6595 | 50966 | 20282.6595 | 3707.8516 | 54673.8516 | TRUE | 0 | 0 | 0
44 | 1974 | 8 | 47807 | 38060.8264 | 0.39 | 3346.5148 | 1305.1408 | 0 | 51342 | 51342 | 20282.6595 | 60397.7829 | 47807 | 12590.7829 | 3359.4378 | 51166.4378 | TRUE | 0 | 0 | 0
45 | 1974 | 9 | 35537 | 26352.3967 | 0.2 | 2317.9066 | 463.5813 | 0 | 51342 | 51342 | 12590.7829 | 42482.2611 | 35537 | 6945.2611 | 4002.6628 | 39539.6628 | TRUE | 0 | 0 | 0
46 | 1974 | 10 | 16691 | 32757.0248 | 0.05 | 1487.6538 | 74.3827 | 0 | 51342 | 51342 | 6945.2611 | 44928.9945 | 16691 | 28237.9945 | 5301.0914 | 21992.0914 | TRUE | 0 | 0 | 0
47 | 1974 | 11 | 4576 | 26929.5868 | 0 | 4285.8756 | 0 | 0 | 51342 | 51342 | 28237.9945 | 60017.7531 | 8675.7531 | 51342 | 4850.1718 | 13525.9248 | TRUE | 0 | 0 | 0
48 | 1974 | 12 | 1561 | 20316.6942 | 0 | 6296.3862 | 0 | 0 | 51342 | 51342 | 51342 | 76218.4851 | 24876.4851 | 51342 | 4559.7909 | 29436.276 | TRUE | 0 | 0 | 0
49 | 1975 | 1 | 1277 | 50715.3719 | 0 | 6296.3862 | 0 | 0 | 51342 | 51342 | 51342 | 106428.7612 | 55086.7612 | 51342 | 4371.3893 | 59458.1505 | TRUE | 0 | 0 | 0
50 | 1975 | 2 | 787 | 45256.8595 | 0 | 6296.3862 | 0 | 0 | 51342 | 51342 | 51342 | 100196.2529 | 48854.2529 | 51342 | 3597.3934 | 52451.6463 | TRUE | 0 | 0 | 0
51 | 1975 | 3 | 298 | 43525.2893 | 0.02 | 6296.3862 | 125.9277 | 0 | 51342 | 51342 | 51342 | 100215.7503 | 63873.7503 | 36342 | 5474.3888 | 69348.1391 | TRUE | 0 | 0 | 0
52 | 1975 | 4 | 2544 | 83022.1488 | 0.13 | 5112.6462 | 664.644 | 15000 | 51342 | 36342 | 36342 | 125166.0496 | 88824.0496 | 36342 | 6466.5448 | 95290.5944 | TRUE | 0 | 0 | 0
53 | 1975 | 5 | 34448 | 126664.4628 | 0.22 | 5112.6462 | 1124.7822 | 15000 | 51342 | 36342 | 36342 | 176936.9504 | 140594.9504 | 36342 | 15055.2698 | 155650.2202 | TRUE | 0 | 0 | 0
54 | 1975 | 6 | 45953 | 155067.7686 | 0.36 | 5112.6462 | 1840.5526 | 15000 | 51342 | 36342 | 36342 | 203194.4153 | 151852.4153 | 51342 | 13625.1994 | 165477.6147 | TRUE | 0 | 0 | 0
55 | 1975 | 7 | 50966 | 63203.3058 | 0.43 | 6296.3862 | 2707.4461 | 0 | 51342 | 51342 | 51342 | 118774.1031 | 67432.1031 | 51342 | 6936.2434 | 74368.3465 | TRUE | 0 | 0 | 0
56 | 1975 | 8 | 47807 | 75193.3884 | 0.39 | 6296.3862 | 2455.5906 | 0 | 51342 | 51342 | 51342 | 128705.4396 | 77363.4396 | 51342 | 4625.6418 | 81989.0815 | TRUE | 0 | 0 | 0
57 | 1975 | 9 | 35537 | 92201.6529 | 0.2 | 6296.3862 | 1259.2772 | 0 | 51342 | 51342 | 51342 | 146132.3856 | 94790.3856 | 51342 | 3848.01 | 98638.3956 | TRUE | 0 | 0 | 0
58 | 1975 | 10 | 16691 | 95500.1653 | 0.05 | 6296.3862 | 314.8193 | 0 | 51342 | 51342 | 51342 | 152565.2296 | 101223.2296 | 51342 | 6037.8836 | 107261.1132 | TRUE | 0 | 0 | 0
59 | 1975 | 11 | 4576 | 78608.9256 | 0 | 6296.3862 | 0 | 0 | 51342 | 51342 | 51342 | 135196.5956 | 83854.5956 | 51342 | 5245.67 | 89100.2657 | TRUE | 0 | 0 | 0
60 | 1975 | 12 | 1561 | 76097.8512 | 0 | 6296.3862 | 0 | 0 | 51342 | 51342 | 51342 | 132823.3429 | 81481.3429 | 51342 | 5383.4916 | 86864.8345 | TRUE | 0 | 0 | 0
61 | 1976 | 1 | 1277 | 64032.3967 | 0 | 6296.3862 | 0 | 0 | 51342 | 51342 | 51342 | 120286.3938 | 68944.3938 | 51342 | 4911.9971 | 73856.3909 | TRUE | 0 | 0 | 0
62 | 1976 | 2 | 787 | 40026.4463 | 0 | 6296.3862 | 0 | 0 | 51342 | 51342 | 51342 | 95992.6321 | 44650.6321 | 51342 | 4624.1858 | 49274.818 | TRUE | 0 | 0 | 0
63 | 1976 | 3 | 298 | 34609.5868 | 0.02 | 6296.3862 | 125.9277 | 0 | 51342 | 51342 | 51342 | 91632.2456 | 55290.2456 | 36342 | 5806.5866 | 61096.8322 | TRUE | 0 | 0 | 0
64 | 1976 | 4 | 2544 | 33540.4959 | 0.13 | 5112.6462 | 664.644 | 15000 | 51342 | 36342 | 36342 | 80348.4939 | 44006.4939 | 36342 | 11130.6421 | 55137.136 | TRUE | 0 | 0 | 0
65 | 1976 | 5 | 34448 | 44522.9752 | 0.22 | 5112.6462 | 1124.7822 | 15000 | 51342 | 36342 | 36342 | 92065.8091 | 55723.8091 | 36342 | 12325.6161 | 68049.4253 | TRUE | 0 | 0 | 0
66 | 1976 | 6 | 45953 | 41984.1322 | 0.36 | 5112.6462 | 1840.5526 | 15000 | 51342 | 36342 | 36342 | 79807.6018 | 45953 | 33854.6018 | 3322.0222 | 49275.0222 | TRUE | 0 | 0 | 0
67 | 1976 | 7 | 50966 | 46811.9008 | 0.43 | 4872.8526 | 2095.3266 | 0 | 51342 | 51342 | 33854.6018 | 82050.676 | 50966 | 31084.676 | 3479.5 | 54445.5 | TRUE | 0 | 0 | 0
68 | 1976 | 8 | 47807 | 50477.3554 | 0.39 | 4591.2599 | 1790.5914 | 0 | 51342 | 51342 | 31084.676 | 82189.44 | 47807 | 34382.44 | 2418 | 50225 | TRUE | 0 | 0 | 0
69 | 1976 | 9 | 35537 | 26778.843 | 0.2 | 4924.7723 | 984.9545 | 0 | 51342 | 51342 | 34382.44 | 63303.8194 | 35537 | 27766.8194 | 3127.4908 | 38664.4908 | TRUE | 0 | 0 | 0
70 | 1976 | 10 | 16691 | 29964.2975 | 0.05 | 4233.7658 | 211.6883 | 0 | 51342 | 51342 | 27766.8194 | 62302.6121 | 16691 | 45611.6121 | 4783.1835 | 21474.1835 | TRUE | 0 | 0 | 0
71 | 1976 | 11 | 4576 | 19525.2893 | 0 | 5897.2854 | 0 | 0 | 51342 | 51342 | 45611.6121 | 69357.7814 | 18015.7814 | 51342 | 4220.88 | 22236.6615 | TRUE | 0 | 0 | 0
72 | 1976 | 12 | 1561 | 19041.3223 | 0 | 6296.3862 | 0 | 0 | 51342 | 51342 | 51342 | 74439.3118 | 23097.3118 | 51342 | 4055.9895 | 27153.3012 | TRUE | 0 | 0 | 0
73 | 1977 | 1 | 1277 | 29980.1653 | 0 | 6296.3862 | 0 | 0 | 51342 | 51342 | 51342 | 85228.1566 | 33886.1566 | 51342 | 3905.9913 | 37792.148 | TRUE | 0 | 0 | 0
74 | 1977 | 2 | 787 | 40266.4463 | 0 | 6296.3862 | 0 | 0 | 51342 | 51342 | 51342 | 94801.0425 | 43459.0425 | 51342 | 3192.5962 | 46651.6388 | TRUE | 0 | 0 | 0
75 | 1977 | 3 | 298 | 56027.1074 | 0.02 | 6296.3862 | 125.9277 | 0 | 51342 | 51342 | 51342 | 110910.0755 | 74568.0755 | 36342 | 3666.8958 | 78234.9714 | TRUE | 0 | 0 | 0
76 | 1977 | 4 | 2544 | 85077.0248 | 0.13 | 5112.6462 | 664.644 | 15000 | 51342 | 36342 | 36342 | 124712.2226 | 88370.2226 | 36342 | 3957.8418 | 92328.0645 | TRUE | 0 | 0 | 0
77 | 1977 | 5 | 34448 | 120515.7025 | 0.22 | 5112.6462 | 1124.7822 | 15000 | 51342 | 36342 | 36342 | 158230.3497 | 121888.3497 | 36342 | 2497.4294 | 124385.7791 | TRUE | 0 | 0 | 0
78 | 1977 | 6 | 45953 | 71956.3636 | 0.36 | 5112.6462 | 1840.5526 | 15000 | 51342 | 36342 | 36342 | 109692.811 | 58350.811 | 51342 | 3235 | 61585.811 | TRUE | 0 | 0 | 0
79 | 1977 | 7 | 50966 | 29059.8347 | 0.43 | 6296.3862 | 2707.4461 | 0 | 51342 | 51342 | 51342 | 78263.0633 | 50966 | 27297.0633 | 568.6747 | 51534.6747 | TRUE | 0 | 0 | 0
80 | 1977 | 8 | 47807 | 68685.6198 | 0.39 | 4181.3711 | 1630.7347 | 0 | 51342 | 51342 | 27297.0633 | 94800.7618 | 47807 | 46993.7618 | 448.8134 | 48255.8134 | TRUE | 0 | 0 | 0
81 | 1977 | 9 | 35537 | 94492.562 | 0.2 | 5999.5571 | 1199.9114 | 0 | 51342 | 51342 | 46993.7618 | 140926.1585 | 89584.1585 | 51342 | 639.7461 | 90223.9046 | TRUE | 0 | 0 | 0
82 | 1977 | 10 | 16691 | 128290.9091 | 0.05 | 6296.3862 | 314.8193 | 0 | 51342 | 51342 | 51342 | 181583.7741 | 130241.7741 | 51342 | 2265.6843 | 132507.4583 | TRUE | 0 | 0 | 0
83 | 1977 | 11 | 4576 | 131960.3306 | 0 | 6296.3862 | 0 | 0 | 51342 | 51342 | 51342 | 185864.1025 | 134522.1025 | 51342 | 2561.7719 | 137083.8744 | TRUE | 0 | 0 | 0
84 | 1977 | 12 | 1561 | 118571.9008 | 0 | 6296.3862 | 0 | 0 | 51342 | 51342 | 51342 | 172857.6892 | 121515.6892 | 51342 | 2943.7884 | 124459.4776 | TRUE | 0 | 0 | 0
85 | 1978 | 1 | 1277 | 112998.3471 | 0 | 6296.3862 | 0 | 0 | 51342 | 51342 | 51342 | 167162.7393 | 115820.7393 | 51342 | 2822.3922 | 118643.1315 | TRUE | 0 | 0 | 0
86 | 1978 | 2 | 787 | 106095.8678 | 0 | 6296.3862 | 0 | 0 | 51342 | 51342 | 51342 | 160601.8621 | 109259.8621 | 51342 | 3163.9943 | 112423.8563 | TRUE | 0 | 0 | 0
87 | 1978 | 3 | 298 | 156000 | 0.02 | 6296.3862 | 125.9277 | 0 | 51342 | 51342 | 51342 | 215670.0667 | 179328.0667 | 36342 | 8453.9945 | 187782.0612 | TRUE | 0 | 0 | 0
88 | 1978 | 4 | 2544 | 144337.1901 | 0.13 | 5112.6462 | 664.644 | 15000 | 51342 | 36342 | 36342 | 192596.8267 | 156254.8267 | 36342 | 12582.2806 | 168837.1073 | TRUE | 0 | 0 | 0
89 | 1978 | 5 | 34448 | 163894.2149 | 0.22 | 5112.6462 | 1124.7822 | 15000 | 51342 | 36342 | 36342 | 209800.2631 | 173458.2631 | 36342 | 10688.8304 | 184147.0934 | TRUE | 0 | 0 | 0
90 | 1978 | 6 | 45953 | 245652.8926 | 0.36 | 5112.6462 | 1840.5526 | 15000 | 51342 | 36342 | 36342 | 285689.9656 | 234347.9656 | 51342 | 5535.6256 | 239883.5912 | TRUE | 0 | 0 | 0
91 | 1978 | 7 | 50966 | 211656.1983 | 0.43 | 6296.3862 | 2707.4461 | 0 | 51342 | 51342 | 51342 | 263992.2523 | 212650.2523 | 51342 | 3701.5 | 216351.7523 | TRUE | 0 | 0 | 0
92 | 1978 | 8 | 47807 | 145507.438 | 0.39 | 6296.3862 | 2455.5906 | 0 | 51342 | 51342 | 51342 | 198147.5706 | 146805.5706 | 51342 | 3753.7232 | 150559.2938 | TRUE | 0 | 0 | 0
93 | 1978 | 9 | 35537 | 133872.3967 | 0.2 | 6296.3862 | 1259.2772 | 0 | 51342 | 51342 | 51342 | 186554.2791 | 135212.2791 | 51342 | 2599.1596 | 137811.4387 | TRUE | 0 | 0 | 0
94 | 1978 | 10 | 16691 | 175259.5041 | 0.05 | 6296.3862 | 314.8193 | 0 | 51342 | 51342 | 51342 | 231045.9685 | 179703.9685 | 51342 | 4759.2837 | 184463.2522 | TRUE | 0 | 0 | 0
95 | 1978 | 11 | 4576 | 177500.8264 | 0 | 6296.3862 | 0 | 0 | 51342 | 51342 | 51342 | 233168.7992 | 181826.7992 | 51342 | 4325.9728 | 186152.772 | TRUE | 0 | 0 | 0
96 | 1978 | 12 | 1561 | 151993.3884 | 0 | 6296.3862 | 0 | 0 | 51342 | 51342 | 51342 | 207238.9801 | 155896.9801 | 51342 | 3903.5916 | 159800.5717 | TRUE | 0 | 0 | 0
97 | 1979 | 1 | 1277 | 117084.2975 | 0 | 6296.3862 | 0 | 0 | 51342 | 51342 | 51342 | 172263.9863 | 120921.9863 | 51342 | 3837.6888 | 124759.675 | TRUE | 0 | 0 | 0
98 | 1979 | 2 | 787 | 110657.8512 | 0 | 6296.3862 | 0 | 0 | 51342 | 51342 | 51342 | 165301.6424 | 113959.6424 | 51342 | 3301.7912 | 117261.4336 | TRUE | 0 | 0 | 0
99 | 1979 | 3 | 298 | 135490.9091 | 0.02 | 6296.3862 | 125.9277 | 0 | 51342 | 51342 | 51342 | 192099.2692 | 155757.2692 | 36342 | 5392.2878 | 161149.5571 | TRUE | 0 | 0 | 0
100 | 1979 | 4 | 2544 | 198743.8017 | 0.13 | 5112.6462 | 664.644 | 15000 | 51342 | 36342 | 36342 | 243141.801 | 206799.801 | 36342 | 8720.6434 | 215520.4444 | TRUE | 0 | 0 | 0
101 | 1979 | 5 | 34448 | 234386.7769 | 0.22 | 5112.6462 | 1124.7822 | 15000 | 51342 | 36342 | 36342 | 279633.5021 | 243291.5021 | 36342 | 10029.5074 | 253321.0095 | TRUE | 0 | 0 | 0
102 | 1979 | 6 | 45953 | 249480.9917 | 0.36 | 5112.6462 | 1840.5526 | 15000 | 51342 | 36342 | 36342 | 286619.6669 | 235277.6669 | 51342 | 2637.2278 | 237914.8946 | TRUE | 0 | 0 | 0
103 | 1979 | 7 | 50966 | 154413.2231 | 0.43 | 6296.3862 | 2707.4461 | 0 | 51342 | 51342 | 51342 | 206085.2771 | 154743.2771 | 51342 | 3037.5 | 157780.7771 | TRUE | 0 | 0 | 0
104 | 1979 | 8 | 47807 | 148581.8182 | 0.39 | 6296.3862 | 2455.5906 | 0 | 51342 | 51342 | 51342 | 200536.2902 | 149194.2902 | 51342 | 3068.0626 | 152262.3528 | TRUE | 0 | 0 | 0
105 | 1979 | 9 | 35537 | 126466.1157 | 0.2 | 6296.3862 | 1259.2772 | 0 | 51342 | 51342 | 51342 | 177178.5598 | 125836.5598 | 51342 | 629.7214 | 126466.2812 | TRUE | 0 | 0 | 0
106 | 1979 | 10 | 16691 | 132555.3719 | 0.05 | 6296.3862 | 314.8193 | 0 | 51342 | 51342 | 51342 | 186295.0672 | 134953.0672 | 51342 | 2712.5146 | 137665.5818 | TRUE | 0 | 0 | 0
107 | 1979 | 11 | 4576 | 142369.5868 | 0 | 6296.3862 | 0 | 0 | 51342 | 51342 | 51342 | 197296.965 | 145954.965 | 51342 | 3585.3783 | 149540.3433 | TRUE | 0 | 0 | 0
108 | 1979 | 12 | 1561 | 156912.3967 | 0 | 6296.3862 | 0 | 0 | 51342 | 51342 | 51342 | 211828.5875 | 160486.5875 | 51342 | 3574.1908 | 164060.7783 | TRUE | 0 | 0 | 0
109 | 1980 | 1 | 1277 | 108753.719 | 0 | 6296.3862 | 0 | 0 | 51342 | 51342 | 51342 | 165982.4121 | 114640.4121 | 51342 | 5886.6931 | 120527.1052 | TRUE | 0 | 0 | 0
110 | 1980 | 2 | 787 | 95365.2893 | 0 | 6296.3862 | 0 | 0 | 51342 | 51342 | 51342 | 151589.5818 | 100247.5818 | 51342 | 4882.2926 | 105129.8744 | TRUE | 0 | 0 | 0
111 | 1980 | 3 | 298 | 120694.2149 | 0.02 | 6296.3862 | 125.9277 | 0 | 51342 | 51342 | 51342 | 176922.383 | 140580.383 | 36342 | 5012.0958 | 145592.4788 | TRUE | 0 | 0 | 0
112 | 1980 | 4 | 2544 | 205983.4711 | 0.13 | 5112.6462 | 664.644 | 15000 | 51342 | 36342 | 36342 | 254451.1204 | 218109.1204 | 36342 | 12790.2934 | 230899.4138 | TRUE | 0 | 0 | 0
113 | 1980 | 5 | 34448 | 96912.3967 | 0.22 | 5112.6462 | 1124.7822 | 15000 | 51342 | 36342 | 36342 | 146252.9409 | 109910.9409 | 36342 | 14123.3264 | 124034.2673 | TRUE | 0 | 0 | 0
114 | 1980 | 6 | 45953 | 35115.3719 | 0.36 | 5112.6462 | 1840.5526 | 15000 | 51342 | 36342 | 36342 | 78098.827 | 45953 | 32145.827 | 8482.0077 | 54435.0077 | TRUE | 0 | 0 | 0
115 | 1980 | 7 | 50966 | 58444.9587 | 0.43 | 4700.9506 | 2021.4087 | 0 | 51342 | 51342 | 32145.827 | 93248.4302 | 50966 | 42282.4302 | 4679.0533 | 55645.0533 | TRUE | 0 | 0 | 0
116 | 1980 | 8 | 47807 | 57014.876 | 0.39 | 5635.259 | 2197.751 | 0 | 51342 | 51342 | 42282.4302 | 100557.0552 | 49215.0552 | 51342 | 3457.5 | 52672.5552 | TRUE | 0 | 0 | 0
117 | 1980 | 9 | 35537 | 72456.1983 | 0.2 | 6296.3862 | 1259.2772 | 0 | 51342 | 51342 | 51342 | 125165.5798 | 73823.5798 | 51342 | 2626.6587 | 76450.2384 | TRUE | 0 | 0 | 0
118 | 1980 | 10 | 16691 | 72208.2645 | 0.05 | 6296.3862 | 314.8193 | 0 | 51342 | 51342 | 51342 | 128481.2297 | 77139.2297 | 51342 | 5245.7845 | 82385.0142 | TRUE | 0 | 0 | 0
119 | 1980 | 11 | 4576 | 75998.6777 | 0 | 6296.3862 | 0 | 0 | 51342 | 51342 | 51342 | 132006.5581 | 80664.5581 | 51342 | 4665.8805 | 85330.4386 | TRUE | 0 | 0 | 0
120 | 1980 | 12 | 1561 | 88244.6281 | 0 | 6296.3862 | 0 | 0 | 51342 | 51342 | 51342 | 144009.1166 | 92667.1166 | 51342 | 4422.4885 | 97089.6052 | TRUE | 0 | 0 | 0
121 | 1981 | 1 | 1277 | 79973.5537 | 0 | 6296.3862 | 0 | 0 | 51342 | 51342 | 51342 | 135442.0428 | 84100.0428 | 51342 | 4126.4891 | 88226.5319 | TRUE | 0 | 0 | 0
122 | 1981 | 2 | 787 | 141957.0248 | 0 | 6296.3862 | 0 | 0 | 51342 | 51342 | 51342 | 196952.1142 | 145610.1142 | 51342 | 3653.0894 | 149263.2036 | TRUE | 0 | 0 | 0
123 | 1981 | 3 | 298 | 200687.6033 | 0.02 | 6296.3862 | 125.9277 | 0 | 51342 | 51342 | 51342 | 256629.5654 | 220287.5654 | 36342 | 4725.8898 | 225013.4552 | TRUE | 0 | 0 | 0
124 | 1981 | 4 | 2544 | 213857.8512 | 0.13 | 5112.6462 | 664.644 | 15000 | 51342 | 36342 | 36342 | 255268.9485 | 218926.9485 | 36342 | 5733.7413 | 224660.6898 | TRUE | 0 | 0 | 0
125 | 1981 | 5 | 34448 | 243986.7769 | 0.22 | 5112.6462 | 1124.7822 | 15000 | 51342 | 36342 | 36342 | 284647.1252 | 248305.1252 | 36342 | 5443.1305 | 253748.2558 | TRUE | 0 | 0 | 0
126 | 1981 | 6 | 45953 | 253666.1157 | 0.36 | 5112.6462 | 1840.5526 | 15000 | 51342 | 36342 | 36342 | 290213.0631 | 238871.0631 | 51342 | 2045.5 | 240916.5631 | TRUE | 0 | 0 | 0
127 | 1981 | 7 | 50966 | 156535.5372 | 0.43 | 6296.3862 | 2707.4461 | 0 | 51342 | 51342 | 51342 | 208281.0911 | 156939.0911 | 51342 | 3111 | 160050.0911 | TRUE | 0 | 0 | 0
128 | 1981 | 8 | 47807 | 123966.9421 | 0.39 | 6296.3862 | 2455.5906 | 0 | 51342 | 51342 | 51342 | 176510.8431 | 125168.8431 | 51342 | 3657.4916 | 128826.3346 | TRUE | 0 | 0 | 0
129 | 1981 | 9 | 35537 | 151418.1818 | 0.2 | 6296.3862 | 1259.2772 | 0 | 51342 | 51342 | 51342 | 201984.8192 | 150642.8192 | 51342 | 483.9146 | 151126.7339 | TRUE | 0 | 0 | 0
130 | 1981 | 10 | 16691 | 137662.8099 | 0.05 | 6296.3862 | 314.8193 | 0 | 51342 | 51342 | 51342 | 188689.9906 | 137347.9906 | 51342 | 0 | 137347.9906 | TRUE | 0 | 0 | 0
131 | 1981 | 11 | 4576 | 154968.595 | 0 | 6296.3862 | 0 | 0 | 51342 | 51342 | 51342 | 207477.591 | 156135.591 | 51342 | 1166.996 | 157302.587 | TRUE | 0 | 0 | 0
132 | 1981 | 12 | 1561 | 126842.9752 | 0 | 6296.3862 | 0 | 0 | 51342 | 51342 | 51342 | 181960.0688 | 130618.0688 | 51342 | 3775.0936 | 134393.1624 | TRUE | 0 | 0 | 0
133 | 1982 | 1 | 1277 | 91100.8264 | 0 | 6296.3862 | 0 | 0 | 51342 | 51342 | 51342 | 146046.2191 | 94704.2191 | 51342 | 3603.3927 | 98307.6118 | TRUE | 0 | 0 | 0
134 | 1982 | 2 | 787 | 70924.9587 | 0 | 6296.3862 | 0 | 0 | 51342 | 51342 | 51342 | 127202.5475 | 75860.5475 | 51342 | 4935.5888 | 80796.1364 | TRUE | 0 | 0 | 0
135 | 1982 | 3 | 298 | 65446.6116 | 0.02 | 6296.3862 | 125.9277 | 0 | 51342 | 51342 | 51342 | 125222.5737 | 88880.5737 | 36342 | 8559.8898 | 97440.4635 | TRUE | 0 | 0 | 0
136 | 1982 | 4 | 2544 | 41280 | 0.13 | 5112.6462 | 664.644 | 15000 | 51342 | 36342 | 36342 | 91014.2589 | 54672.2589 | 36342 | 14056.9029 | 68729.1617 | TRUE | 0 | 0 | 0
137 | 1982 | 5 | 34448 | 54156.6942 | 0.22 | 5112.6462 | 1124.7822 | 15000 | 51342 | 36342 | 36342 | 106358.9418 | 70016.9418 | 36342 | 16985.0297 | 87001.9715 | TRUE | 0 | 0 | 0
138 | 1982 | 6 | 45953 | 38003.3058 | 0.36 | 5112.6462 | 1840.5526 | 15000 | 51342 | 36342 | 36342 | 81318.4302 | 45953 | 35365.4302 | 8813.677 | 54766.677 | TRUE | 0 | 0 | 0
139 | 1982 | 7 | 50966 | 44687.6033 | 0.43 | 5019.977 | 2158.5901 | 0 | 51342 | 51342 | 35365.4302 | 85464.896 | 50966 | 34498.896 | 7570.4526 | 58536.4526 | TRUE | 0 | 0 | 0
140 | 1982 | 8 | 47807 | 38586.4463 | 0.39 | 4936.1522 | 1925.0994 | 0 | 51342 | 51342 | 34498.896 | 75446.6869 | 47807 | 27639.6869 | 4286.444 | 52093.444 | TRUE | 0 | 0 | 0
141 | 1982 | 9 | 35537 | 27635.7025 | 0.2 | 4219.6295 | 843.9259 | 0 | 51342 | 51342 | 27639.6869 | 58325.1157 | 35537 | 22788.1157 | 3893.6523 | 39430.6523 | TRUE | 0 | 0 | 0
142 | 1982 | 10 | 16691 | 27968.9256 | 0.05 | 3656.0119 | 182.8006 | 0 | 51342 | 51342 | 22788.1157 | 56740.2915 | 16691 | 40049.2915 | 6166.0507 | 22857.0507 | TRUE | 0 | 0 | 0
143 | 1982 | 11 | 4576 | 24860.8264 | 0 | 5447.0762 | 0 | 0 | 51342 | 51342 | 40049.2915 | 71187.4933 | 19845.4933 | 51342 | 6277.3754 | 26122.8687 | TRUE | 0 | 0 | 0
144 | 1982 | 12 | 1561 | 31332.8926 | 0 | 6296.3862 | 0 | 0 | 51342 | 51342 | 51342 | 88958.0811 | 37616.0811 | 51342 | 6283.1886 | 43899.2697 | TRUE | 0 | 0 | 0
145 | 1983 | 1 | 1277 | 46470.7438 | 0 | 6296.3862 | 0 | 0 | 51342 | 51342 | 51342 | 103790.5367 | 52448.5367 | 51342 | 5977.7929 | 58426.3297 | TRUE | 0 | 0 | 0
146 | 1983 | 2 | 787 | 36388.7603 | 0 | 6296.3862 | 0 | 0 | 51342 | 51342 | 51342 | 92468.2514 | 41126.2514 | 51342 | 4737.4911 | 45863.7425 | TRUE | 0 | 0 | 0
147 | 1983 | 3 | 298 | 33498.843 | 0.02 | 6296.3862 | 125.9277 | 0 | 51342 | 51342 | 51342 | 94118.2061 | 57776.2061 | 36342 | 9403.2908 | 67179.4969 | TRUE | 0 | 0 | 0
148 | 1983 | 4 | 2544 | 42878.6777 | 0.13 | 5112.6462 | 664.644 | 15000 | 51342 | 36342 | 36342 | 89993.9117 | 53651.9117 | 36342 | 11437.878 | 65089.7897 | TRUE | 0 | 0 | 0
149 | 1983 | 5 | 34448 | 21941.157 | 0.22 | 5112.6462 | 1124.7822 | 15000 | 51342 | 36342 | 36342 | 76359.6742 | 40017.6742 | 36342 | 19201.2994 | 59218.9736 | TRUE | 0 | 0 | 0
150 | 1983 | 6 | 45953 | 29466.4463 | 0.36 | 5112.6462 | 1840.5526 | 15000 | 51342 | 36342 | 36342 | 81190.379 | 45953 | 35237.379 | 17222.4854 | 63175.4854 | TRUE | 0 | 0 | 0
151 | 1983 | 7 | 50966 | 41605.2893 | 0.43 | 5007.6845 | 2153.3043 | 0 | 51342 | 51342 | 35237.379 | 85102.515 | 50966 | 34136.515 | 10413.1511 | 61379.1511 | TRUE | 0 | 0 | 0
152 | 1983 | 8 | 47807 | 38860.1653 | 0.39 | 4900.6517 | 1911.2542 | 0 | 51342 | 51342 | 34136.515 | 79170.0586 | 47807 | 31363.0586 | 8084.6325 | 55891.6325 | TRUE | 0 | 0 | 0
153 | 1983 | 9 | 35537 | 35462.4793 | 0.2 | 4620.2541 | 924.0508 | 0 | 51342 | 51342 | 31363.0586 | 72355.2996 | 35537 | 36818.2996 | 6453.8125 | 41990.8125 | TRUE | 0 | 0 | 0
154 | 1983 | 10 | 16691 | 31412.2314 | 0.05 | 5157.1515 | 257.8576 | 0 | 51342 | 51342 | 36818.2996 | 76774.0591 | 25432.0591 | 51342 | 8801.3856 | 34233.4447 | TRUE | 0 | 0 | 0
155 | 1983 | 11 | 4576 | 19527.2727 | 0 | 6296.3862 | 0 | 0 | 51342 | 51342 | 51342 | 78486.0434 | 27144.0434 | 51342 | 7616.7707 | 34760.8141 | TRUE | 0 | 0 | 0
156 | 1983 | 12 | 1561 | 28407.2727 | 0 | 6296.3862 | 0 | 0 | 51342 | 51342 | 51342 | 88598.8627 | 37256.8627 | 51342 | 8849.59 | 46106.4528 | TRUE | 0 | 0 | 0
157 | 1984 | 1 | 1277 | 28129.5868 | 0 | 6296.3862 | 0 | 0 | 51342 | 51342 | 51342 | 86991.8749 | 35649.8749 | 51342 | 7520.2881 | 43170.163 | TRUE | 0 | 0 | 0
158 | 1984 | 2 | 787 | 26786.7769 | 0 | 6296.3862 | 0 | 0 | 51342 | 51342 | 51342 | 84417.3648 | 33075.3648 | 51342 | 6288.5879 | 39363.9527 | TRUE | 0 | 0 | 0
159 | 1984 | 3 | 298 | 52496.5289 | 0.02 | 6296.3862 | 125.9277 | 0 | 51342 | 51342 | 51342 | 111094.1925 | 74752.1925 | 36342 | 7381.5913 | 82133.7838 | TRUE | 0 | 0 | 0
160 | 1984 | 4 | 2544 | 50451.5702 | 0.13 | 5112.6462 | 664.644 | 15000 | 51342 | 36342 | 36342 | 101289.3555 | 64947.3555 | 36342 | 15160.4293 | 80107.7849 | TRUE | 0 | 0 | 0
161 | 1984 | 5 | 34448 | 33619.8347 | 0.22 | 5112.6462 | 1124.7822 | 15000 | 51342 | 36342 | 36342 | 93779.9685 | 57437.9685 | 36342 | 24942.916 | 82380.8845 | TRUE | 0 | 0 | 0
162 | 1984 | 6 | 45953 | 19834.7107 | 0.36 | 5112.6462 | 1840.5526 | 15000 | 51342 | 36342 | 36342 | 67918.8798 | 45953 | 21965.8798 | 13582.7217 | 59535.7217 | TRUE | 0 | 0 | 0
163 | 1984 | 7 | 50966 | 48577.1901 | 0.43 | 3555.8257 | 1529.0051 | 0 | 51342 | 51342 | 21965.8798 | 77437.1193 | 50966 | 26471.1193 | 8423.0545 | 59389.0545 | TRUE | 0 | 0 | 0
164 | 1984 | 8 | 47807 | 44856.1983 | 0.39 | 4088.1783 | 1594.3895 | 0 | 51342 | 51342 | 26471.1193 | 76887.3741 | 47807 | 29080.3741 | 7154.446 | 54961.446 | TRUE | 0 | 0 | 0
165 | 1984 | 9 | 35537 | 30767.6033 | 0.2 | 4377.9322 | 875.5864 | 0 | 51342 | 51342 | 29080.3741 | 65061.7009 | 35537 | 29524.7009 | 6089.3099 | 41626.3099 | TRUE | 0 | 0 | 0
166 | 1984 | 10 | 16691 | 18680.3306 | 0.05 | 4425.9172 | 221.2959 | 0 | 51342 | 51342 | 29524.7009 | 56613.3231 | 16691 | 39922.3231 | 8629.5874 | 25320.5874 | TRUE | 0 | 0 | 0
167 | 1984 | 11 | 4576 | 24489.9174 | 0 | 5436.0771 | 0 | 0 | 51342 | 51342 | 39922.3231 | 72396.0128 | 21054.0128 | 51342 | 7983.7724 | 29037.7852 | TRUE | 0 | 0 | 0
168 | 1984 | 12 | 1561 | 29555.7025 | 0 | 6296.3862 | 0 | 0 | 51342 | 51342 | 51342 | 88280.3963 | 36938.3963 | 51342 | 7382.6939 | 44321.0902 | TRUE | 0 | 0 | 0
169 | 1985 | 1 | 1277 | 34629.4215 | 0 | 6296.3862 | 0 | 0 | 51342 | 51342 | 51342 | 92872.0167 | 41530.0167 | 51342 | 6900.5952 | 48430.6119 | TRUE | 0 | 0 | 0
170 | 1985 | 2 | 787 | 23462.4793 | 0 | 6296.3862 | 0 | 0 | 51342 | 51342 | 51342 | 80166.3736 | 28824.3736 | 51342 | 5361.8942 | 34186.2678 | TRUE | 0 | 0 | 0
171 | 1985 | 3 | 298 | 35170.9091 | 0.02 | 6296.3862 | 125.9277 | 0 | 51342 | 51342 | 51342 | 93143.0751 | 56801.0751 | 36342 | 6756.0937 | 63557.1688 | TRUE | 0 | 0 | 0
172 | 1985 | 4 | 2544 | 28413.2231 | 0.13 | 5112.6462 | 664.644 | 15000 | 51342 | 36342 | 36342 | 80868.8756 | 44526.8756 | 36342 | 16778.2965 | 61305.172 | TRUE | 0 | 0 | 0
173 | 1985 | 5 | 34448 | 38340.4959 | 0.22 | 5112.6462 | 1124.7822 | 15000 | 51342 | 36342 | 36342 | 85689.3342 | 49347.3342 | 36342 | 12131.6205 | 61478.9547 | TRUE | 0 | 0 | 0
174 | 1985 | 6 | 45953 | 23821.4876 | 0.36 | 5112.6462 | 1840.5526 | 15000 | 51342 | 36342 | 36342 | 61927.5569 | 45953 | 15974.5569 | 3604.6219 | 49557.6219 | TRUE | 0 | 0 | 0
175 | 1985 | 7 | 50966 | 51760.6612 | 0.43 | 2784.9847 | 1197.5434 | 0 | 51342 | 51342 | 15974.5569 | 70187.6229 | 50966 | 19221.6229 | 3649.9483 | 54615.9483 | TRUE | 0 | 0 | 0
176 | 1985 | 8 | 47807 | 42384.7934 | 0.39 | 3211.6616 | 1252.548 | 0 | 51342 | 51342 | 19221.6229 | 64598.8099 | 47807 | 16791.8099 | 4244.9417 | 52051.9417 | TRUE | 0 | 0 | 0
177 | 1985 | 9 | 35537 | 34331.9008 | 0.2 | 2894.3607 | 578.8721 | 0 | 51342 | 51342 | 16791.8099 | 54867.0453 | 35537 | 19330.0453 | 4322.2067 | 39859.2067 | TRUE | 0 | 0 | 0
178 | 1985 | 10 | 16691 | 17393.0579 | 0.05 | 3225.5449 | 161.2772 | 0 | 51342 | 51342 | 19330.0453 | 42866.2072 | 16691 | 26175.2072 | 6304.3812 | 22995.3812 | TRUE | 0 | 0 | 0
179 | 1985 | 11 | 4576 | 22563.9669 | 0 | 4054.458 | 0 | 0 | 51342 | 51342 | 26175.2072 | 54867.2486 | 4576 | 50291.2486 | 6128.0745 | 10704.0745 | TRUE | 0 | 0 | 0
180 | 1985 | 12 | 1561 | 25783.1405 | 0 | 6228.1223 | 0 | 0 | 51342 | 51342 | 50291.2486 | 82159.6745 | 30817.6745 | 51342 | 6085.2854 | 36902.9599 | TRUE | 0 | 0 | 0
181 | 1986 | 1 | 1277 | 30888.595 | 0 | 6296.3862 | 0 | 0 | 51342 | 51342 | 51342 | 88276.1879 | 36934.1879 | 51342 | 6045.5929 | 42979.7808 | TRUE | 0 | 0 | 0
182 | 1986 | 2 | 787 | 20191.7355 | 0 | 6296.3862 | 0 | 0 | 51342 | 51342 | 51342 | 87371.6724 | 36029.6724 | 51342 | 15837.9368 | 51867.6092 | TRUE | 0 | 0 | 0
183 | 1986 | 3 | 298 | 21566.281 | 0.02 | 6296.3862 | 125.9277 | 0 | 51342 | 51342 | 51342 | 89223.2417 | 52881.2417 | 36342 | 16440.8885 | 69322.1302 | TRUE | 0 | 0 | 0
184 | 1986 | 4 | 2544 | 30168.595 | 0.13 | 5112.6462 | 664.644 | 15000 | 51342 | 36342 | 36342 | 85596.7189 | 49254.7189 | 36342 | 19750.7679 | 69005.4868 | TRUE | 0 | 0 | 0
185 | 1986 | 5 | 34448 | 54059.5041 | 0.22 | 5112.6462 | 1124.7822 | 15000 | 51342 | 36342 | 36342 | 108310.5334 | 71968.5334 | 36342 | 19033.8114 | 91002.3448 | TRUE | 0 | 0 | 0
186 | 1986 | 6 | 45953 | 53928.595 | 0.36 | 5112.6462 | 1840.5526 | 15000 | 51342 | 36342 | 36342 | 103182.6468 | 51840.6468 | 51342 | 14752.6044 | 66593.2513 | TRUE | 0 | 0 | 0
187 | 1986 | 7 | 50966 | 53674.7107 | 0.43 | 6296.3862 | 2707.4461 | 0 | 51342 | 51342 | 51342 | 111266.3098 | 59924.3098 | 51342 | 8957.0452 | 68881.355 | TRUE | 0 | 0 | 0
188 | 1986 | 8 | 47807 | 41024.1322 | 0.39 | 6296.3862 | 2455.5906 | 0 | 51342 | 51342 | 51342 | 95796.9789 | 47807 | 47989.9789 | 5886.4373 | 53693.4373 | TRUE | 0 | 0 | 0
189 | 1986 | 9 | 35537 | 24928.2645 | 0.2 | 6070.9024 | 1214.1805 | 0 | 51342 | 51342 | 47989.9789 | 76808.9716 | 35537 | 41271.9716 | 5104.9087 | 40641.9087 | TRUE | 0 | 0 | 0
190 | 1986 | 10 | 16691 | 19902.1488 | 0.05 | 5551.3448 | 277.5672 | 0 | 51342 | 51342 | 41271.9716 | 68851.2381 | 17509.2381 | 51342 | 7954.685 | 25463.9232 | TRUE | 0 | 0 | 0
191 | 1986 | 11 | 4576 | 25485.6198 | 0 | 6296.3862 | 0 | 0 | 51342 | 51342 | 51342 | 84217.1963 | 32875.1963 | 51342 | 7389.5765 | 40264.7728 | TRUE | 0 | 0 | 0
192 | 1986 | 12 | 1561 | 30991.7355 | 0 | 6296.3862 | 0 | 0 | 51342 | 51342 | 51342 | 88980.3262 | 37638.3262 | 51342 | 6646.5907 | 44284.917 | TRUE | 0 | 0 | 0
193 | 1987 | 1 | 1277 | 30573.2231 | 0 | 6296.3862 | 0 | 0 | 51342 | 51342 | 51342 | 88252.4133 | 36910.4133 | 51342 | 6337.1902 | 43247.6035 | TRUE | 0 | 0 | 0
194 | 1987 | 2 | 787 | 31814.876 | 0 | 6296.3862 | 0 | 0 | 51342 | 51342 | 51342 | 88658.9669 | 37316.9669 | 51342 | 5502.0908 | 42819.0577 | TRUE | 0 | 0 | 0
195 | 1987 | 3 | 298 | 31979.5041 | 0.02 | 6296.3862 | 125.9277 | 0 | 51342 | 51342 | 51342 | 90104.068 | 53762.068 | 36342 | 6908.4916 | 60670.5595 | TRUE | 0 | 0 | 0
196 | 1987 | 4 | 2544 | 23982.1488 | 0.13 | 5112.6462 | 664.644 | 15000 | 51342 | 36342 | 36342 | 68812.6474 | 32470.6474 | 36342 | 9153.1426 | 41623.79 | TRUE | 0 | 0 | 0
197 | 1987 | 5 | 34448 | 44423.8017 | 0.22 | 5112.6462 | 1124.7822 | 15000 | 51342 | 36342 | 36342 | 85511.0447 | 49169.0447 | 36342 | 5870.0252 | 55039.0698 | TRUE | 0 | 0 | 0
198 | 1987 | 6 | 45953 | 44701.4876 | 0.36 | 5112.6462 | 1840.5526 | 15000 | 51342 | 36342 | 36342 | 81411.435 | 45953 | 35458.435 | 2208.5 | 48161.5 | TRUE | 0 | 0 | 0
199 | 1987 | 7 | 50966 | 31929.9174 | 0.43 | 5028.8847 | 2162.4204 | 0 | 51342 | 51342 | 35458.435 | 68172.8126 | 50966 | 17206.8126 | 2946.8807 | 53912.8807 | TRUE | 0 | 0 | 0
200 | 1987 | 8 | 47807 | 39310.4132 | 0.39 | 2949.3906 | 1150.2623 | 0 | 51342 | 51342 | 17206.8126 | 57621.9635 | 47807 | 9814.9635 | 2255 | 50062 | TRUE | 0 | 0 | 0
201 | 1987 | 9 | 35537 | 11434.7107 | 0.2 | 1917.6494 | 383.5299 | 0 | 51342 | 51342 | 9814.9635 | 23057.6444 | 23057.6444 | 0 | 2191.5 | 25249.1444 | FALSE | 0 | 10287.8556 | 8607868.3478
202 | 1987 | 10 | 16691 | 15363.9669 | 0.05 | 378.81 | 18.9405 | 0 | 51342 | 51342 | 0 | 18121.67 | 16691 | 1430.67 | 2776.6436 | 19467.6436 | TRUE | 1 | 0 | 0
203 | 1987 | 11 | 4576 | 17736.1983 | 0 | 615.1128 | 0 | 0 | 51342 | 51342 | 1430.67 | 23009.948 | 4576 | 18433.948 | 3843.0796 | 8419.0796 | TRUE | 0 | 0 | 0
204 | 1987 | 12 | 1561 | 25079.0083 | 0 | 3110.0953 | 0 | 0 | 51342 | 51342 | 18433.948 | 47194.3476 | 1561 | 45633.3476 | 3681.3914 | 5242.3914 | TRUE | 0 | 0 | 0
205 | 1988 | 1 | 1277 | 25319.0083 | 0 | 5898.9233 | 0 | 0 | 51342 | 51342 | 45633.3476 | 74601.9511 | 23259.9511 | 51342 | 3649.5952 | 26909.5463 | TRUE | 0 | 0 | 0
206 | 1988 | 2 | 787 | 19519.3388 | 0 | 6296.3862 | 0 | 0 | 51342 | 51342 | 51342 | 74334.4337 | 22992.4337 | 51342 | 3473.0949 | 26465.5286 | TRUE | 0 | 0 | 0
207 | 1988 | 3 | 298 | 51645.6198 | 0.02 | 6296.3862 | 125.9277 | 0 | 51342 | 51342 | 51342 | 107332.3856 | 70990.3856 | 36342 | 4470.6935 | 75461.0792 | TRUE | 0 | 0 | 0
208 | 1988 | 4 | 2544 | 58327.9339 | 0.13 | 5112.6462 | 664.644 | 15000 | 51342 | 36342 | 36342 | 99806.3285 | 63464.3285 | 36342 | 5801.0386 | 69265.367 | TRUE | 0 | 0 | 0
209 | 1988 | 5 | 34448 | 114874.7107 | 0.22 | 5112.6462 | 1124.7822 | 15000 | 51342 | 36342 | 36342 | 154807.5554 | 118465.5554 | 36342 | 4715.6268 | 123181.1822 | TRUE | 0 | 0 | 0
210 | 1988 | 6 | 45953 | 65228.4298 | 0.36 | 5112.6462 | 1840.5526 | 15000 | 51342 | 36342 | 36342 | 102103.3771 | 50761.3771 | 51342 | 2373.5 | 53134.8771 | TRUE | 0 | 0 | 0
211 | 1988 | 7 | 50966 | 33572.2314 | 0.43 | 6296.3862 | 2707.4461 | 0 | 51342 | 51342 | 51342 | 84940.7853 | 50966 | 33974.7853 | 2734 | 53700 | TRUE | 0 | 0 | 0
212 | 1988 | 8 | 47807 | 28351.7355 | 0.39 | 4884.7232 | 1905.042 | 0 | 51342 | 51342 | 33974.7853 | 60948.1586 | 47807 | 13141.1586 | 526.6798 | 48333.6798 | TRUE | 0 | 0 | 0
213 | 1988 | 9 | 35537 | 28405.2893 | 0.2 | 2395.437 | 479.0874 | 0 | 51342 | 51342 | 13141.1586 | 41785.0302 | 35537 | 6248.0302 | 717.6698 | 36254.6698 | TRUE | 0 | 0 | 0
214 | 1988 | 10 | 16691 | 29452.562 | 0.05 | 1380.6939 | 69.0347 | 0 | 51342 | 51342 | 6248.0302 | 38776.2412 | 16691 | 22085.2412 | 3144.6837 | 19835.6837 | TRUE | 0 | 0 | 0
215 | 1988 | 11 | 4576 | 22811.9008 | 0 | 3570.4533 | 0 | 0 | 51342 | 51342 | 22085.2412 | 48270.1135 | 4576 | 43694.1135 | 3372.9714 | 7948.9714 | TRUE | 0 | 0 | 0
216 | 1988 | 12 | 1561 | 27703.1405 | 0 | 5749.0738 | 0 | 0 | 51342 | 51342 | 43694.1135 | 74543.0477 | 23201.0477 | 51342 | 3145.7938 | 26346.8415 | TRUE | 0 | 0 | 0
217 | 1989 | 1 | 1277 | 26483.3058 | 0 | 6296.3862 | 0 | 0 | 51342 | 51342 | 51342 | 80921.4029 | 29579.4029 | 51342 | 3096.0971 | 32675.4999 | TRUE | 0 | 0 | 0
218 | 1989 | 2 | 787 | 26479.3388 | 0 | 6296.3862 | 0 | 0 | 51342 | 51342 | 51342 | 80760.8305 | 29418.8305 | 51342 | 2939.4916 | 32358.3221 | TRUE | 0 | 0 | 0
219 | 1989 | 3 | 298 | 44255.2066 | 0.02 | 6296.3862 | 125.9277 | 0 | 51342 | 51342 | 51342 | 104480.2713 | 68138.2713 | 36342 | 9008.9924 | 77147.2637 | TRUE | 0 | 0 | 0
220 | 1989 | 4 | 2544 | 31418.1818 | 0.13 | 5112.6462 | 664.644 | 15000 | 51342 | 36342 | 36342 | 76780.2812 | 40438.2812 | 36342 | 9684.7434 | 50123.0246 | TRUE | 0 | 0 | 0
221 | 1989 | 5 | 34448 | 23642.9752 | 0.22 | 5112.6462 | 1124.7822 | 15000 | 51342 | 36342 | 36342 | 65145.2234 | 34448 | 30697.2234 | 6285.0304 | 40733.0304 | TRUE | 0 | 0 | 0
222 | 1989 | 6 | 45953 | 37719.6694 | 0.36 | 4550.6479 | 1638.2332 | 15000 | 51342 | 36342 | 30697.2234 | 68885.6596 | 45953 | 22932.6596 | 2107 | 48060 | TRUE | 0 | 0 | 0
223 | 1989 | 7 | 50966 | 42906.4463 | 0.43 | 3673.4842 | 1579.5982 | 0 | 51342 | 51342 | 22932.6596 | 66529.5077 | 50966 | 15563.5077 | 2270 | 53236 | TRUE | 0 | 0 | 0
224 | 1989 | 8 | 47807 | 40994.3802 | 0.39 | 2729.4676 | 1064.4924 | 0 | 51342 | 51342 | 15563.5077 | 57683.3955 | 47807 | 9876.3955 | 2190 | 49997 | TRUE | 0 | 0 | 0
225 | 1989 | 9 | 35537 | 26322.6446 | 0.2 | 1926.6743 | 385.3349 | 0 | 51342 | 51342 | 9876.3955 | 36655.3065 | 35537 | 1118.3065 | 841.6013 | 36378.6013 | TRUE | 0 | 0 | 0
226 | 1989 | 10 | 16691 | 19205.9504 | 0.05 | 563.8693 | 28.1935 | 0 | 51342 | 51342 | 1118.3065 | 22657.564 | 16691 | 5966.564 | 2361.5005 | 19052.5005 | TRUE | 0 | 0 | 0
227 | 1989 | 11 | 4576 | 21734.876 | 0 | 1337.2397 | 0 | 0 | 51342 | 51342 | 5966.564 | 31025.3168 | 4576 | 26449.3168 | 3323.8767 | 7899.8767 | TRUE | 0 | 0 | 0
228 | 1989 | 12 | 1561 | 25136.5289 | 0 | 4085.6998 | 0 | 0 | 51342 | 51342 | 26449.3168 | 54788.6353 | 3446.6353 | 51342 | 3202.7895 | 6649.4248 | TRUE | 0 | 0 | 0
229 | 1990 | 1 | 1277 | 29055.8678 | 0 | 6296.3862 | 0 | 0 | 51342 | 51342 | 51342 | 83718.2567 | 32376.2567 | 51342 | 3320.3889 | 35696.6457 | TRUE | 0 | 0 | 0
230 | 1990 | 2 | 787 | 28998.3471 | 0 | 6296.3862 | 0 | 0 | 51342 | 51342 | 51342 | 83091.3398 | 31749.3398 | 51342 | 2750.9927 | 34500.3325 | TRUE | 0 | 0 | 0
231 | 1990 | 3 | 298 | 53365.2893 | 0.02 | 6296.3862 | 125.9277 | 0 | 51342 | 51342 | 51342 | 109585.5529 | 73243.5529 | 36342 | 5004.1914 | 78247.7443 | TRUE | 0 | 0 | 0
232 | 1990 | 4 | 2544 | 42458.1818 | 0.13 | 5112.6462 | 664.644 | 15000 | 51342 | 36342 | 36342 | 83215.6794 | 46873.6794 | 36342 | 5080.1416 | 51953.8209 | TRUE | 0 | 0 | 0
233 | 1990 | 5 | 34448 | 67860.4959 | 0.22 | 5112.6462 | 1124.7822 | 15000 | 51342 | 36342 | 36342 | 106080.9433 | 69738.9433 | 36342 | 3003.2296 | 72742.1729 | TRUE | 0 | 0 | 0
234 | 1990 | 6 | 45953 | 62501.157 | 0.36 | 5112.6462 | 1840.5526 | 15000 | 51342 | 36342 | 36342 | 99125.1044 | 47783.1044 | 51342 | 2122.5 | 49905.6044 | TRUE | 0 | 0 | 0
235 | 1990 | 7 | 50966 | 24134.876 | 0.43 | 6296.3862 | 2707.4461 | 0 | 51342 | 51342 | 51342 | 73946.0179 | 50966 | 22980.0179 | 1176.5879 | 52142.5879 | TRUE | 0 | 0 | 0
236 | 1990 | 8 | 47807 | 34018.5124 | 0.39 | 3679.1998 | 1434.8879 | 0 | 51342 | 51342 | 22980.0179 | 56014.4799 | 47807 | 8207.4799 | 450.8375 | 48257.8375 | TRUE | 0 | 0 | 0
237 | 1990 | 9 | 35537 | 29097.5207 | 0.2 | 1678.8134 | 335.7627 | 0 | 51342 | 51342 | 8207.4799 | 38680.8438 | 35537 | 3143.8438 | 1711.6059 | 37248.6059 | TRUE | 0 | 0 | 0
238 | 1990 | 10 | 16691 | 24922.314 | 0.05 | 892.6906 | 44.6345 | 0 | 51342 | 51342 | 3143.8438 | 30337.1151 | 16691 | 13646.1151 | 2315.5918 | 19006.5918 | TRUE | 0 | 0 | 0
239 | 1990 | 11 | 4576 | 31428.0992 | 0 | 2466.0363 | 0 | 0 | 51342 | 51342 | 13646.1151 | 47558.6928 | 4576 | 42982.6928 | 2484.4785 | 7060.4785 | TRUE | 0 | 0 | 0
240 | 1990 | 12 | 1561 | 34016.5289 | 0 | 5692.2147 | 0 | 0 | 51342 | 51342 | 42982.6928 | 79455.3095 | 28113.3095 | 51342 | 2456.0877 | 30569.3972 | TRUE | 0 | 0 | 0
241 | 1991 | 1 | 1277 | 27568.2645 | 0 | 6296.3862 | 0 | 0 | 51342 | 51342 | 51342 | 81395.5541 | 30053.5541 | 51342 | 2485.2896 | 32538.8437 | TRUE | 0 | 0 | 0
242 | 1991 | 2 | 787 | 34663.1405 | 0 | 6296.3862 | 0 | 0 | 51342 | 51342 | 51342 | 88428.9294 | 37086.9294 | 51342 | 2423.7889 | 39510.7183 | TRUE | 0 | 0 | 0
243 | 1991 | 3 | 298 | 45143.8017 | 0.02 | 6296.3862 | 125.9277 | 0 | 51342 | 51342 | 51342 | 99991.5605 | 63649.5605 | 36342 | 3631.6866 | 67281.247 | TRUE | 0 | 0 | 0
244 | 1991 | 4 | 2544 | 83863.1405 | 0.13 | 5112.6462 | 664.644 | 15000 | 51342 | 36342 | 36342 | 124383.637 | 88041.637 | 36342 | 4843.1405 | 92884.7775 | TRUE | 0 | 0 | 0
245 | 1991 | 5 | 34448 | 91945.7851 | 0.22 | 5112.6462 | 1124.7822 | 15000 | 51342 | 36342 | 36342 | 134495.3384 | 98153.3384 | 36342 | 7332.3354 | 105485.6738 | TRUE | 0 | 0 | 0
246 | 1991 | 6 | 45953 | 68568.595 | 0.36 | 5112.6462 | 1840.5526 | 15000 | 51342 | 36342 | 36342 | 108706.67 | 57364.67 | 51342 | 5636.6276 | 63001.2977 | TRUE | 0 | 0 | 0
247 | 1991 | 7 | 50966 | 30357.0248 | 0.43 | 6296.3862 | 2707.4461 | 0 | 51342 | 51342 | 51342 | 81628.5787 | 50966 | 30662.5787 | 2637 | 53603 | TRUE | 0 | 0 | 0
248 | 1991 | 8 | 47807 | 32608.2645 | 0.39 | 4547.0019 | 1773.3307 | 0 | 51342 | 51342 | 30662.5787 | 63782.5124 | 47807 | 15975.5124 | 2285 | 50092 | TRUE | 0 | 0 | 0
249 | 1991 | 9 | 35537 | 27552.3967 | 0.2 | 2785.1134 | 557.0227 | 0 | 51342 | 51342 | 15975.5124 | 44173.3865 | 35537 | 8636.3865 | 1202.5 | 36739.5 | TRUE | 0 | 0 | 0
250 | 1991 | 10 | 16691 | 27631.7355 | 0.05 | 1743.0448 | 87.1522 | 0 | 51342 | 51342 | 8636.3865 | 36663.6522 | 16691 | 19972.6522 | 482.6824 | 17173.6824 | TRUE | 0 | 0 | 0
251 | 1991 | 11 | 4576 | 33443.3058 | 0 | 3307.347 | 0 | 0 | 51342 | 51342 | 19972.6522 | 57136.0362 | 5794.0362 | 51342 | 3720.0782 | 9514.1144 | TRUE | 0 | 0 | 0
252 | 1991 | 12 | 1561 | 43390.4132 | 0 | 6296.3862 | 0 | 0 | 51342 | 51342 | 51342 | 97884.1009 | 46542.1009 | 51342 | 3151.6877 | 49693.7885 | TRUE | 0 | 0 | 0
253 | 1992 | 1 | 1277 | 47781.8182 | 0 | 6296.3862 | 0 | 0 | 51342 | 51342 | 51342 | 102081.2022 | 50739.2022 | 51342 | 2957.3841 | 53696.5863 | TRUE | 0 | 0 | 0
254 | 1992 | 2 | 787 | 35926.6116 | 0 | 6296.3862 | 0 | 0 | 51342 | 51342 | 51342 | 90733.7047 | 39391.7047 | 51342 | 3465.0931 | 42856.7978 | TRUE | 0 | 0 | 0
255 | 1992 | 3 | 298 | 88357.686 | 0.02 | 6296.3862 | 125.9277 | 0 | 51342 | 51342 | 51342 | 143665.6542 | 107323.6542 | 36342 | 4091.8959 | 111415.5501 | TRUE | 0 | 0 | 0
256 | 1992 | 4 | 2544 | 126426.4463 | 0.13 | 5112.6462 | 664.644 | 15000 | 51342 | 36342 | 36342 | 166391.4503 | 130049.4503 | 36342 | 4287.648 | 134337.0983 | TRUE | 0 | 0 | 0
257 | 1992 | 5 | 34448 | 160026.4463 | 0.22 | 5112.6462 | 1124.7822 | 15000 | 51342 | 36342 | 36342 | 196990.1641 | 160648.1641 | 36342 | 1746.5 | 162394.6641 | TRUE | 0 | 0 | 0
258 | 1992 | 6 | 45953 | 144119.0083 | 0.36 | 5112.6462 | 1840.5526 | 15000 | 51342 | 36342 | 36342 | 180594.2177 | 129252.2177 | 51342 | 1973.7621 | 131225.9798 | TRUE | 0 | 0 | 0
259 | 1992 | 7 | 50966 | 76958.6777 | 0.43 | 6296.3862 | 2707.4461 | 0 | 51342 | 51342 | 51342 | 126014.3565 | 74672.3565 | 51342 | 421.1249 | 75093.4814 | TRUE | 0 | 0 | 0
260 | 1992 | 8 | 47807 | 92469.4215 | 0.39 | 6296.3862 | 2455.5906 | 0 | 51342 | 51342 | 51342 | 141696.6506 | 90354.6506 | 51342 | 340.8197 | 90695.4703 | TRUE | 0 | 0 | 0
261 | 1992 | 9 | 35537 | 99649.5868 | 0.2 | 6296.3862 | 1259.2772 | 0 | 51342 | 51342 | 51342 | 151357.9178 | 100015.9178 | 51342 | 1625.6082 | 101641.526 | TRUE | 0 | 0 | 0
262 | 1992 | 10 | 16691 | 109188.0992 | 0.05 | 6296.3862 | 314.8193 | 0 | 51342 | 51342 | 51342 | 161987.7717 | 110645.7717 | 51342 | 1772.4918 | 112418.2635 | TRUE | 0 | 0 | 0
263 | 1992 | 11 | 4576 | 110380.1653 | 0 | 6296.3862 | 0 | 0 | 51342 | 51342 | 51342 | 163748.9468 | 112406.9468 | 51342 | 2026.7815 | 114433.7284 | TRUE | 0 | 0 | 0
264 | 1992 | 12 | 1561 | 85586.7769 | 0 | 6296.3862 | 0 | 0 | 51342 | 51342 | 51342 | 138825.672 | 87483.672 | 51342 | 1896.8951 | 89380.5671 | TRUE | 0 | 0 | 0
265 | 1993 | 1 | 1277 | 92945.4545 | 0 | 6296.3862 | 0 | 0 | 51342 | 51342 | 51342 | 145646.4456 | 94304.4456 | 51342 | 1358.9911 | 95663.4366 | TRUE | 0 | 0 | 0
266 | 1993 | 2 | 787 | 88066.1157 | 0 | 6296.3862 | 0 | 0 | 51342 | 51342 | 51342 | 140422.2124 | 89080.2124 | 51342 | 1014.0967 | 90094.3091 | TRUE | 0 | 0 | 0
267 | 1993 | 3 | 298 | 117302.4793 | 0.02 | 6296.3862 | 125.9277 | 0 | 51342 | 51342 | 51342 | 173988.6355 | 137646.6355 | 36342 | 5470.0839 | 143116.7194 | TRUE | 0 | 0 | 0
268 | 1993 | 4 | 2544 | 124958.6777 | 0.13 | 5112.6462 | 664.644 | 15000 | 51342 | 36342 | 36342 | 167964.6665 | 131622.6665 | 36342 | 7328.6328 | 138951.2993 | TRUE | 0 | 0 | 0
269 | 1993 | 5 | 34448 | 132138.843 | 0.22 | 5112.6462 | 1124.7822 | 15000 | 51342 | 36342 | 36342 | 182024.6633 | 145682.6633 | 36342 | 14668.6025 | 160351.2658 | TRUE | 0 | 0 | 0
270 | 1993 | 6 | 45953 | 94942.8099 | 0.36 | 5112.6462 | 1840.5526 | 15000 | 51342 | 36342 | 36342 | 137061.487 | 85719.487 | 51342 | 7617.2297 | 93336.7167 | TRUE | 0 | 0 | 0
271 | 1993 | 7 | 50966 | 68136.1983 | 0.43 | 6296.3862 | 2707.4461 | 0 | 51342 | 51342 | 51342 | 121167.0989 | 69825.0989 | 51342 | 4396.3466 | 74221.4454 | TRUE | 0 | 0 | 0
272 | 1993 | 8 | 47807 | 66452.2314 | 0.39 | 6296.3862 | 2455.5906 | 0 | 51342 | 51342 | 51342 | 119175.7852 | 67833.7852 | 51342 | 3837.1445 | 71670.9297 | TRUE | 0 | 0 | 0
273 | 1993 | 9 | 35537 | 65742.1488 | 0.2 | 6296.3862 | 1259.2772 | 0 | 51342 | 51342 | 51342 | 119257.7763 | 67915.7763 | 51342 | 3432.9048 | 71348.6811 | TRUE | 0 | 0 | 0
274 | 1993 | 10 | 16691 | 45026.7769 | 0.05 | 6296.3862 | 314.8193 | 0 | 51342 | 51342 | 51342 | 100448.4447 | 49106.4447 | 51342 | 4394.4871 | 53500.9318 | TRUE | 0 | 0 | 0
275 | 1993 | 11 | 4576 | 92540.8264 | 0 | 6296.3862 | 0 | 0 | 51342 | 51342 | 51342 | 147727.1059 | 96385.1059 | 51342 | 3844.2795 | 100229.3854 | TRUE | 0 | 0 | 0
276 | 1993 | 12 | 1561 | 105738.843 | 0 | 6296.3862 | 0 | 0 | 51342 | 51342 | 51342 | 161019.4412 | 109677.4412 | 51342 | 3938.5982 | 113616.0394 | TRUE | 0 | 0 | 0
277 | 1994 | 1 | 1277 | 71101.4876 | 0 | 6296.3862 | 0 | 0 | 51342 | 51342 | 51342 | 126279.6765 | 74937.6765 | 51342 | 3836.1889 | 78773.8655 | TRUE | 0 | 0 | 0
278 | 1994 | 2 | 787 | 77698.5124 | 0 | 6296.3862 | 0 | 0 | 51342 | 51342 | 51342 | 131921.1057 | 80579.1057 | 51342 | 2880.5933 | 83459.699 | TRUE | 0 | 0 | 0
279 | 1994 | 3 | 298 | 108297.5207 | 0.02 | 6296.3862 | 125.9277 | 0 | 51342 | 51342 | 51342 | 165425.5884 | 129083.5884 | 36342 | 5911.9955 | 134995.5839 | TRUE | 0 | 0 | 0
280 | 1994 | 4 | 2544 | 92052.8926 | 0.13 | 5112.6462 | 664.644 | 15000 | 51342 | 36342 | 36342 | 136761.8896 | 100419.8896 | 36342 | 9031.6411 | 109451.5307 | TRUE | 0 | 0 | 0
281 | 1994 | 5 | 34448 | 138287.6033 | 0.22 | 5112.6462 | 1124.7822 | 15000 | 51342 | 36342 | 36342 | 180806.7492 | 144464.7492 | 36342 | 7301.9281 | 151766.6774 | TRUE | 0 | 0 | 0
282 | 1994 | 6 | 45953 | 114882.6446 | 0.36 | 5112.6462 | 1840.5526 | 15000 | 51342 | 36342 | 36342 | 151581.592 | 100239.592 | 51342 | 2197.5 | 102437.092 | TRUE | 0 | 0 | 0
283 | 1994 | 7 | 50966 | 63020.8264 | 0.43 | 6296.3862 | 2707.4461 | 0 | 51342 | 51342 | 51342 | 113965.3804 | 62623.3804 | 51342 | 2310 | 64933.3804 | TRUE | 0 | 0 | 0
284 | 1994 | 8 | 47807 | 65571.5702 | 0.39 | 6296.3862 | 2455.5906 | 0 | 51342 | 51342 | 51342 | 116142.4796 | 64800.4796 | 51342 | 1684.5 | 66484.9796 | TRUE | 0 | 0 | 0
285 | 1994 | 9 | 35537 | 72019.8347 | 0.2 | 6296.3862 | 1259.2772 | 0 | 51342 | 51342 | 51342 | 122521.2908 | 71179.2908 | 51342 | 418.7333 | 71598.0241 | TRUE | 0 | 0 | 0
286 | 1994 | 10 | 16691 | 77252.2314 | 0.05 | 6296.3862 | 314.8193 | 0 | 51342 | 51342 | 51342 | 128767.8681 | 77425.8681 | 51342 | 488.456 | 77914.3242 | TRUE | 0 | 0 | 0
287 | 1994 | 11 | 4576 | 84892.562 | 0 | 6296.3862 | 0 | 0 | 51342 | 51342 | 51342 | 139074.3436 | 87732.3436 | 51342 | 2839.7817 | 90572.1253 | TRUE | 0 | 0 | 0
288 | 1994 | 12 | 1561 | 73570.9091 | 0 | 6296.3862 | 0 | 0 | 51342 | 51342 | 51342 | 127622.4987 | 76280.4987 | 51342 | 2709.5896 | 78990.0883 | TRUE | 0 | 0 | 0
289 | 1995 | 1 | 1277 | 67096.8595 | 0 | 6296.3862 | 0 | 0 | 51342 | 51342 | 51342 | 121035.6465 | 69693.6465 | 51342 | 2596.787 | 72290.4335 | TRUE | 0 | 0 | 0
290 | 1995 | 2 | 787 | 54793.3884 | 0 | 6296.3862 | 0 | 0 | 51342 | 51342 | 51342 | 108937.8776 | 57595.8776 | 51342 | 2802.4892 | 60398.3669 | TRUE | 0 | 0 | 0
291 | 1995 | 3 | 298 | 61993.3884 | 0.02 | 6296.3862 | 125.9277 | 0 | 51342 | 51342 | 51342 | 120801.051 | 84459.051 | 36342 | 7591.5903 | 92050.6413 | TRUE | 0 | 0 | 0
292 | 1995 | 4 | 2544 | 47650.9091 | 0.13 | 5112.6462 | 664.644 | 15000 | 51342 | 36342 | 36342 | 92024.4087 | 55682.4087 | 36342 | 8696.1437 | 64378.5524 | TRUE | 0 | 0 | 0
293 | 1995 | 5 | 34448 | 39625.7851 | 0.22 | 5112.6462 | 1124.7822 | 15000 | 51342 | 36342 | 36342 | 83927.0296 | 47585.0296 | 36342 | 9084.0266 | 56669.0562 | TRUE | 0 | 0 | 0
294 | 1995 | 6 | 45953 | 43200 | 0.36 | 5112.6462 | 1840.5526 | 15000 | 51342 | 36342 | 36342 | 87908.0554 | 45953 | 41955.0554 | 10206.6081 | 56159.6081 | TRUE | 0 | 0 | 0
295 | 1995 | 7 | 50966 | 50469.4215 | 0.43 | 5608.2956 | 2411.5671 | 0 | 51342 | 51342 | 41955.0554 | 96466.0583 | 50966 | 45500.0583 | 6453.1485 | 57419.1485 | TRUE | 0 | 0 | 0
296 | 1995 | 8 | 47807 | 46962.6446 | 0.39 | 5888.8644 | 2296.6571 | 0 | 51342 | 51342 | 45500.0583 | 94745.8854 | 47807 | 46938.8854 | 4579.8396 | 52386.8396 | TRUE | 0 | 0 | 0
297 | 1995 | 9 | 35537 | 29220.4959 | 0.2 | 5995.5693 | 1199.1139 | 0 | 51342 | 51342 | 46938.8854 | 79684.1783 | 35537 | 44147.1783 | 4723.9109 | 40260.9109 | TRUE | 0 | 0 | 0
298 | 1995 | 10 | 16691 | 26981.157 | 0.05 | 5784.7566 | 289.2378 | 0 | 51342 | 51342 | 44147.1783 | 75982.7889 | 24640.7889 | 51342 | 5143.6914 | 29784.4803 | TRUE | 0 | 0 | 0
299 | 1995 | 11 | 4576 | 27540.4959 | 0 | 6296.3862 | 0 | 0 | 51342 | 51342 | 51342 | 83756.6728 | 32414.6728 | 51342 | 4874.177 | 37288.8498 | TRUE | 0 | 0 | 0
300 | 1995 | 12 | 1561 | 25289.2562 | 0 | 6296.3862 | 0 | 0 | 51342 | 51342 | 51342 | 81884.45 | 30542.45 | 51342 | 5253.1938 | 35795.6438 | TRUE | 0 | 0 | 0
301 | 1996 | 1 | 1277 | 21354.0496 | 0 | 6296.3862 | 0 | 0 | 51342 | 51342 | 51342 | 77727.4404 | 26385.4404 | 51342 | 5031.3908 | 31416.8312 | TRUE | 0 | 0 | 0
302 | 1996 | 2 | 787 | 22766.281 | 0 | 6296.3862 | 0 | 0 | 51342 | 51342 | 51342 | 79071.5719 | 27729.5719 | 51342 | 4963.2909 | 32692.8628 | TRUE | 0 | 0 | 0
303 | 1996 | 3 | 298 | 40976.5289 | 0.02 | 6296.3862 | 125.9277 | 0 | 51342 | 51342 | 51342 | 98747.2895 | 62405.2895 | 36342 | 6554.6883 | 68959.9777 | TRUE | 0 | 0 | 0
304 | 1996 | 4 | 2544 | 29640.9917 | 0.13 | 5112.6462 | 664.644 | 15000 | 51342 | 36342 | 36342 | 76470.7899 | 40128.7899 | 36342 | 11152.4422 | 51281.2321 | TRUE | 0 | 0 | 0
305 | 1996 | 5 | 34448 | 28994.3802 | 0.22 | 5112.6462 | 1124.7822 | 15000 | 51342 | 36342 | 36342 | 79564.087 | 43222.087 | 36342 | 15352.489 | 58574.5761 | TRUE | 0 | 0 | 0
306 | 1996 | 6 | 45953 | 47430.7438 | 0.36 | 5112.6462 | 1840.5526 | 15000 | 51342 | 36342 | 36342 | 91429.4786 | 45953 | 45476.4786 | 9497.2875 | 55450.2875 | TRUE | 0 | 0 | 0
307 | 1996 | 7 | 50966 | 52321.9835 | 0.43 | 5887.0812 | 2531.4449 | 0 | 51342 | 51342 | 45476.4786 | 99880.1675 | 50966 | 48914.1675 | 4613.1504 | 55579.1504 | TRUE | 0 | 0 | 0
308 | 1996 | 8 | 47807 | 42378.843 | 0.39 | 6135.3145 | 2392.7727 | 0 | 51342 | 51342 | 48914.1675 | 92140.7779 | 47807 | 44333.7779 | 3240.5401 | 51047.5401 | TRUE | 0 | 0 | 0
309 | 1996 | 9 | 35537 | 16625.4545 | 0.2 | 5799.3335 | 1159.8667 | 0 | 51342 | 51342 | 44333.7779 | 63289.4741 | 35537 | 27752.4741 | 3490.1083 | 39027.1083 | TRUE | 0 | 0 | 0
310 | 1996 | 10 | 16691 | 15671.405 | 0.05 | 4232.1724 | 211.6086 | 0 | 51342 | 51342 | 27752.4741 | 47709.556 | 16691 | 31018.556 | 4497.2855 | 21188.2855 | TRUE | 0 | 0 | 0
311 | 1996 | 11 | 4576 | 19215.8678 | 0 | 4584.3506 | 0 | 0 | 51342 | 51342 | 31018.556 | 54640.0004 | 4576 | 50064.0004 | 4405.5767 | 8981.5767 | TRUE | 0 | 0 | 0
312 | 1996 | 12 | 1561 | 19271.405 | 0 | 6213.0683 | 0 | 0 | 51342 | 51342 | 50064.0004 | 74632.2966 | 23290.2966 | 51342 | 5296.8912 | 28587.1879 | TRUE | 0 | 0 | 0
313 | 1997 | 1 | 1277 | 20029.0909 | 0 | 6296.3862 | 0 | 0 | 51342 | 51342 | 51342 | 78988.4862 | 27646.4862 | 51342 | 7617.3953 | 35263.8815 | TRUE | 0 | 0 | 0
314 | 1997 | 2 | 787 | 16462.8099 | 0 | 6296.3862 | 0 | 0 | 51342 | 51342 | 51342 | 74172.4991 | 22830.4991 | 51342 | 6367.6892 | 29198.1883 | TRUE | 0 | 0 | 0
315 | 1997 | 3 | 298 | 25630.4132 | 0.02 | 6296.3862 | 125.9277 | 0 | 51342 | 51342 | 51342 | 85682.6744 | 49340.6744 | 36342 | 8836.1889 | 58176.8634 | TRUE | 0 | 0 | 0
316 | 1997 | 4 | 2544 | 37404.2975 | 0.13 | 5112.6462 | 664.644 | 15000 | 51342 | 36342 | 36342 | 85769.1809 | 49427.1809 | 36342 | 12687.5274 | 62114.7083 | TRUE | 0 | 0 | 0
317 | 1997 | 5 | 34448 | 20160 | 0.22 | 5112.6462 | 1124.7822 | 15000 | 51342 | 36342 | 36342 | 77874.3176 | 41532.3176 | 36342 | 22497.0998 | 64029.4175 | TRUE | 0 | 0 | 0
318 | 1997 | 6 | 45953 | 29686.6116 | 0.36 | 5112.6462 | 1840.5526 | 15000 | 51342 | 36342 | 36342 | 76663.4801 | 45953 | 30710.4801 | 12475.4212 | 58428.4212 | TRUE | 0 | 0 | 0
319 | 1997 | 7 | 50966 | 53869.0909 | 0.43 | 4552.0424 | 1957.3782 | 0 | 51342 | 51342 | 30710.4801 | 88210.1392 | 50966 | 37244.1392 | 5587.9464 | 56553.9464 | TRUE | 0 | 0 | 0
320 | 1997 | 8 | 47807 | 44830.4132 | 0.39 | 5196.5577 | 2026.6575 | 0 | 51342 | 51342 | 37244.1392 | 84936.5328 | 47807 | 37129.5328 | 4888.6378 | 52695.6378 | TRUE | 0 | 0 | 0
321 | 1997 | 9 | 35537 | 29170.9091 | 0.2 | 5185.988 | 1037.1976 | 0 | 51342 | 51342 | 37129.5328 | 70212.9599 | 35537 | 34675.9599 | 4949.7156 | 40486.7156 | TRUE | 0 | 0 | 0
322 | 1997 | 10 | 16691 | 18021.8182 | 0.05 | 4953.4027 | 247.6701 | 0 | 51342 | 51342 | 34675.9599 | 58807.9962 | 16691 | 42116.9962 | 6357.8883 | 23048.8883 | TRUE | 0 | 0 | 0
323 | 1997 | 11 | 4576 | 18674.3802 | 0 | 5621.6602 | 0 | 0 | 51342 | 51342 | 42116.9962 | 66526.255 | 15184.255 | 51342 | 5734.8786 | 20919.1336 | TRUE | 0 | 0 | 0
324 | 1997 | 12 | 1561 | 19812.8926 | 0 | 6296.3862 | 0 | 0 | 51342 | 51342 | 51342 | 76988.7839 | 25646.7839 | 51342 | 5833.8914 | 31480.6753 | TRUE | 0 | 0 | 0
325 | 1998 | 1 | 1277 | 19073.0579 | 0 | 6296.3862 | 0 | 0 | 51342 | 51342 | 51342 | 76674.3547 | 25332.3547 | 51342 | 6259.2969 | 31591.6516 | TRUE | 0 | 0 | 0
326 | 1998 | 2 | 787 | 23287.9339 | 0 | 6296.3862 | 0 | 0 | 51342 | 51342 | 51342 | 80199.4274 | 28857.4274 | 51342 | 5569.4935 | 34426.9209 | TRUE | 0 | 0 | 0
327 | 1998 | 3 | 298 | 26614.2149 | 0.02 | 6296.3862 | 125.9277 | 0 | 51342 | 51342 | 51342 | 85898.3822 | 49556.3822 | 36342 | 8068.095 | 57624.4772 | TRUE | 0 | 0 | 0
328 | 1998 | 4 | 2544 | 20874.0496 | 0.13 | 5112.6462 | 664.644 | 15000 | 51342 | 36342 | 36342 | 67911.747 | 31569.747 | 36342 | 11360.3414 | 42930.0884 | TRUE | 0 | 0 | 0
329 | 1998 | 5 | 34448 | 9699.1736 | 0.22 | 5112.6462 | 1124.7822 | 15000 | 51342 | 36342 | 36342 | 59551.707 | 34448 | 25103.707 | 14635.3156 | 49083.3156 | TRUE | 0 | 0 | 0
330 | 1998 | 6 | 45953 | 36591.0744 | 0.36 | 3930.8915 | 1415.1209 | 15000 | 51342 | 36342 | 25103.707 | 69534.2844 | 45953 | 23581.2844 | 9254.6239 | 55207.6239 | TRUE | 0 | 0 | 0
331 | 1998 | 7 | 50966 | 41595.3719 | 0.43 | 3751.375 | 1613.0913 | 0 | 51342 | 51342 | 23581.2844 | 71303.6191 | 50966 | 20337.6191 | 7740.0541 | 58706.0541 | TRUE | 0 | 0 | 0
332 | 1998 | 8 | 47807 | 40456.8595 | 0.39 | 3353.4386 | 1307.841 | 0 | 51342 | 51342 | 20337.6191 | 64759.9732 | 47807 | 16952.9732 | 5273.3357 | 53080.3357 | TRUE | 0 | 0 | 0
333 | 1998 | 9 | 35537 | 25059.1736 | 0.2 | 2915.772 | 583.1544 | 0 | 51342 | 51342 | 16952.9732 | 47088.2062 | 35537 | 11551.2062 | 5659.2138 | 41196.2138 | TRUE | 0 | 0 | 0
334 | 1998 | 10 | 16691 | 13739.5041 | 0.05 | 2169.8106 | 108.4905 | 0 | 51342 | 51342 | 11551.2062 | 31394.3014 | 16691 | 14703.3014 | 6212.0815 | 22903.0815 | TRUE | 0 | 0 | 0
335 | 1998 | 11 | 4576 | 18971.9008 | 0 | 2612.1929 | 0 | 0 | 51342 | 51342 | 14703.3014 | 39687.5798 | 4576 | 35111.5798 | 6012.3776 | 10588.3776 | TRUE | 0 | 0 | 0
336 | 1998 | 12 | 1561 | 20497.1901 | 0 | 4995.5762 | 0 | 0 | 51342 | 51342 | 35111.5798 | 61831.763 | 10489.763 | 51342 | 6222.9931 | 16712.7561 | TRUE | 0 | 0 | 0
337 | 1999 | 1 | 1277 | 16520.3306 | 0 | 6296.3862 | 0 | 0 | 51342 | 51342 | 51342 | 74036.2188 | 22694.2188 | 51342 | 6173.8882 | 28868.107 | TRUE | 0 | 0 | 0
338 | 1999 | 2 | 787 | 17529.9174 | 0 | 6296.3862 | 0 | 0 | 51342 | 51342 | 51342 | 74802.2106 | 23460.2106 | 51342 | 5930.2933 | 29390.5039 | TRUE | 0 | 0 | 0
339 | 1999 | 3 | 298 | 37598.6777 | 0.02 | 6296.3862 | 125.9277 | 0 | 51342 | 51342 | 51342 | 96498.6481 | 60156.6481 | 36342 | 7683.8981 | 67840.5462 | TRUE | 0 | 0 | 0
340 | 1999 | 4 | 2544 | 26620.1653 | 0.13 | 5112.6462 | 664.644 | 15000 | 51342 | 36342 | 36342 | 73348.0649 | 37006.0649 | 36342 | 11050.5436 | 48056.6086 | TRUE | 0 | 0 | 0
341 | 1999 | 5 | 34448 | 16089.9174 | 0.22 | 5112.6462 | 1124.7822 | 15000 | 51342 | 36342 | 36342 | 67598.1969 | 34448 | 33150.1969 | 16291.0617 | 50739.0617 | TRUE | 0 | 0 | 0
342 | 1999 | 6 | 45953 | 17904.7934 | 0.36 | 4802.6972 | 1728.971 | 15000 | 51342 | 36342 | 33150.1969 | 61332.7988 | 45953 | 15379.7988 | 12006.7795 | 57959.7795 | TRUE | 0 | 0 | 0
343 | 1999 | 7 | 50966 | 31640.3306 | 0.43 | 2704.5463 | 1162.9549 | 0 | 51342 | 51342 | 15379.7988 | 52156.5235 | 50966 | 1190.5235 | 6299.349 | 57265.349 | TRUE | 0 | 0 | 0
344 | 1999 | 8 | 47807 | 30071.405 | 0.39 | 575.7339 | 224.5362 | 0 | 51342 | 51342 | 1190.5235 | 35954.429 | 35954.429 | 0 | 4917.0368 | 40871.4659 | FALSE | 0 | 6935.5341 | 4403309.4446
345 | 1999 | 9 | 35537 | 12684.2975 | 0.2 | 378.81 | 75.762 | 0 | 51342 | 51342 | 0 | 17512.5499 | 17512.5499 | 0 | 4904.0144 | 22416.5642 | FALSE | 0 | 13120.4358 | 13015336.2836
346 | 1999 | 10 | 16691 | 21502.8099 | 0.05 | 378.81 | 18.9405 | 0 | 51342 | 51342 | 0 | 27452.6479 | 16691 | 10761.6479 | 5968.7784 | 22659.7784 | TRUE | 1 | 0 | 0
347 | 1999 | 11 | 4576 | 19063.1405 | 0 | 2055.8875 | 0 | 0 | 51342 | 51342 | 10761.6479 | 35702.5633 | 4576 | 31126.5633 | 5877.7749 | 10453.7749 | TRUE | 0 | 0 | 0
348 | 1999 | 12 | 1561 | 22312.0661 | 0 | 4595.6325 | 0 | 0 | 51342 | 51342 | 31126.5633 | 59807.9157 | 8465.9157 | 51342 | 6369.2863 | 14835.202 | TRUE | 0 | 0 | 0
349 | 2000 | 1 | 1277 | 23248.2645 | 0 | 6296.3862 | 0 | 0 | 51342 | 51342 | 51342 | 80365.0549 | 29023.0549 | 51342 | 5774.7904 | 34797.8452 | TRUE | 0 | 0 | 0
350 | 2000 | 2 | 787 | 21219.1736 | 0 | 6296.3862 | 0 | 0 | 51342 | 51342 | 51342 | 77979.161 | 26637.161 | 51342 | 5417.9875 | 32055.1485 | TRUE | 0 | 0 | 0
351 | 2000 | 3 | 298 | 40659.1736 | 0.02 | 6296.3862 | 125.9277 | 0 | 51342 | 51342 | 51342 | 98079.6331 | 61737.6331 | 36342 | 6204.3873 | 67942.0203 | TRUE | 0 | 0 | 0
352 | 2000 | 4 | 2544 | 74245.2893 | 0.13 | 5112.6462 | 664.644 | 15000 | 51342 | 36342 | 36342 | 119072.9828 | 82730.9828 | 36342 | 9150.3376 | 91881.3204 | TRUE | 0 | 0 | 0
353 | 2000 | 5 | 34448 | 102466.1157 | 0.22 | 5112.6462 | 1124.7822 | 15000 | 51342 | 36342 | 36342 | 145001.2571 | 108659.2571 | 36342 | 7317.9236 | 115977.1807 | TRUE | 0 | 0 | 0
354 | 2000 | 6 | 45953 | 68237.3554 | 0.36 | 5112.6462 | 1840.5526 | 15000 | 51342 | 36342 | 36342 | 105041.3027 | 53699.3027 | 51342 | 2302.5 | 56001.8027 | TRUE | 0 | 0 | 0
355 | 2000 | 7 | 50966 | 28665.124 | 0.43 | 6296.3862 | 2707.4461 | 0 | 51342 | 51342 | 51342 | 79086.6779 | 50966 | 28120.6779 | 1787 | 52753 | TRUE | 0 | 0 | 0
356 | 2000 | 8 | 47807 | 30737.8512 | 0.39 | 4272.9424 | 1666.4475 | 0 | 51342 | 51342 | 28120.6779 | 58770.0816 | 47807 | 10963.0816 | 1578 | 49385 | TRUE | 0 | 0 | 0
357 | 2000 | 9 | 35537 | 23510.0826 | 0.2 | 2085.0702 | 417.014 | 0 | 51342 | 51342 | 10963.0816 | 36193.8133 | 35537 | 656.8133 | 2137.6632 | 37674.6632 | TRUE | 0 | 0 | 0
358 | 2000 | 10 | 16691 | 26304.7934 | 0.05 | 487.8037 | 24.3902 | 0 | 51342 | 51342 | 656.8133 | 30519.4016 | 16691 | 13828.4016 | 3582.185 | 20273.185 | TRUE | 0 | 0 | 0
359 | 2000 | 11 | 4576 | 25259.5041 | 0 | 2491.397 | 0 | 0 | 51342 | 51342 | 13828.4016 | 42891.2766 | 4576 | 38315.2766 | 3803.3709 | 8379.3709 | TRUE | 0 | 0 | 0
360 | 2000 | 12 | 1561 | 28466.7769 | 0 | 5294.0747 | 0 | 0 | 51342 | 51342 | 38315.2766 | 70521.7513 | 19179.7513 | 51342 | 3739.6979 | 22919.4492 | TRUE | 0 | 0 | 0
[5 empty] | 1 | 6296.3862 | 6296.3862 | 0 | 51342 | 51342 | 51342